## Instructions
Concept Cost Estimate Form
Instructions
Verify all print settings before printing for QC documentation. Do not print entire workbook otherwise Item List tab will print. Highlight the tabs you wish to print and print active sheets.
Main Tab
The first tab is the summary of the results of the estimate. Verify all formulas.
As a general rule, green cells need to be customized for your project. Fill in all project information and percentages for PE, CE, etc.
The proposed commission request should be the total cost.
Inflation Tab
This tab is for construction item inflation. The green cells can be customized to meet individual project needs.
A separate value can be entered for each year. The inflation factor is used to calculate the inflated cost from the present year to the assumed construction year.
Construction Item Tabs
These tabs are broken into the major items of work. Under each tab list the appropriate items that make up that major item of work. Fill in quantity, unit cost, and method of measurement.
Use, add, or delete items from the master list, using the correct item numbers and units. Enter appropriate unit prices. (PDBS and bid abstracts are price resources).
Make sure formulas in the cost column are correct.
Assumption Tab
This tab is to help document calculations and assumptions. Modify as needed for unit weights, application rates, and dimensions used for computing quantities. Verify all formulas.
The pavements chart can be used for full depth or partial depth work. Enter assumed length, top width, side slopes, and depth of each layer. Quantities are given in volume and weight.
The earthwork chart simply requires the length, width, and depth assumptions for the items. The water and oil charts just reference information from the other charts.
The totals for these items are referenced into the master item list on the first tab.
You must select to pay for UTBC, GB, Borrow, and Granular Backfill Borrow by the TON or YD^3. Just delete the row on the PI-Roadway-Drainage tab that you do not want.
The pavement marking table is used to calculate gallons of paint needed. This table is to be used to sufficiently quantify paint which is typically a very small percentage of the project cost.
Additional tables are included to help document calculations for future understanding and revising.
Incentive Calculator Tab
This tab is used to calculate the contractor incentives. They are calculated in this tab, but the costs are reported on the Util-RW-Inc tab under Incentives.
Verify and adjust as needed.
Item List Summary
This tab is to be used as a reference to UDOT's standard items. It is used to quickly identify standard item descriptions, item numbers, and units.
You may update the list as needed.
UDOT Estimate Support can be reached at (801) 965-4708.

## Main
| PROJECT NAME: |  |  |  | Funding Type: |  | STP
Cost Estimate - Concept Level
| Prepared By: |  | Date | 2020-10-22
Proposed Project Scope:
| Who owns this facility? . |  |  |  |  | City |  | Manually Input Data in All Cells this color
|  |  | Approximate Route Reference Mile Post (BEGIN) = |  | (END) =
|  |  | Project Length = | 0 | miles | 0
|  |  | Current FY Year (Oct-Sept) = | 2021 |  |  | Enter 2027 for STP & CMAQ Projects
|  |  | Assumed Construction FY Year = | 2027
|  |  | Construction Items Inflation Factor = | 1.3618 | 6 | yrs for inflation
|  |  | Assumed Yearly Inflation for Engineering Services (PE and CE) (%/yr) = | 5%
|  |  | Assumed Yearly Inflation for Right of Way (%/yr) = | 4%
|  |  | Items not Estimated (% of Construction) = | 10%
|  |  | Preliminary Engineering (% of Construction + Incentives) = | 11%
|  |  | Construction Engineering (% of Construction + Incentives) = | 12.65%
| Construction Items |  |  |  |  | Cost | Remarks
| Pulic Information Services |  |  |  |  | 0
| Roadway and Drainage |  |  |  |  | 0
| Traffic and Safety |  |  |  |  | 0
| Structures |  |  |  |  | 0
| Environmental Mitigation |  |  |  |  | 0
| ITS |  |  |  |  | 0
| Other Construction Cost | Information Needs to be Provided on Separate Spreadsheet |  |  |  | 0
[5 empty] | Subtotal | 0
|  |  |  | Items not Estimated | 10% | 0
[5 empty] | Construction Subtotal | 0
| P.E. Cost |  |  |  | P.E. Subtotal = | 0 | 11%
| C.E. Cost |  |  |  | C.E. Subtotal = | 0 | 12.65%
| Right of Way |  |  |  | Right of Way Subtotal = | 0
| Utilities |  |  |  | Utilities Subtotal = | 0
| Incentives |  |  |  | Incentives Subtotal = | 0
| Miscellaneous |  |  |  | Miscellaneous Subtotal = | 0 | Information Needs to be Provided on Separate Spreadsheet
This field could be used for those non-construction type projects
| Project Cost Estimate |  | 2021 |  | 2027
| Concept Report Cost |  |  | 0 | Cost not Eligible for Federal Aid
| Work Prior to an Approved Environmental Document |  |  | 0
| Environmental Document |  |  | 0
|  | P.E. |  | 0 |  | 0
|  | Right of Way |  | 0 |  | 0
|  | Utilities |  | 0 |  | 0
|  | Construction |  | 0 |  | 0
|  | C.E. |  | 0 |  | 0
|  | Incentives |  | 0 |  | 0
|  | Aesthetics | 0.75% | 0 |  | 0
|  | Change Order Contingency | 9% | 0 |  | 0
|  | UDOT Oversight | 5% | 0 |  | 0
|  | Miscellaneous |  | 0 |  | 0
|  |  | TOTAL | 0 | TOTAL | 0
Remarks
| Utilities - Not Eligible for Federal Reimbursement |  |  | 0 |  | 0
| Other Contributing Funding Sources (i.e. Additional Sponsor Funds, Developer, etc.) |  | 0 |  | 0 |  | Information Needs to be Provided
Explain:
| Estimated Total Project Cost |  | 2021 | 0 | 2027 | 0
| PROPOSED FEDERAL FUNDS REQUESTED |  | TOTAL | 0 | TOTAL | 0
| Required Matching Funds |  | TOTAL | 0 | TOTAL | 0
| Project Sponsors TOTAL Estimated Investment |  | 2021 | 0 | 2027 | 0
Project Assumptions/Risks
1 |  |  | 8
2 |  |  | 9
3 |  |  | 10
4 |  |  | 11
5 |  |  | 12
6 |  |  | 13
7 |  |  | 14
Note on E13: eg. Fiscal Year 2021 is 10/1/2020 - 9/30/2021
Note on D52: Max. 3/4 of 1% (or 0.75%) of construction cost can be spent on enhancements to baseline conditions for structural elements, retaining walls, noise walls, barriers, parkstrips, landscaping, lighting, signage, and sidewalks. For more guidance, see UDOT Aesthetics Guidelines http://www.udot.utah.gov/main/uconowner.gf?n=5361113714159942
Note on D53: Use 5% for maintenance projects and 9% for other projects. This contingency is used during construction for change orders. Project teams may increase this above 9% to account for unknowns and risk.
Note on D54: Include 3% to 5% oversight ONLY if project is a Local Government project.
Note on A72: Pulled from Assumptions Tab
Note on E14: For multi-year projects, use the median year. Eg. Project spanning FY2023 - FY2027, use FY2025.
Note on E16: Recommended 3.0% - Updated November 2016
Note on E17: Recommended 3.0% - Updated November 2016
Note on E18: This accounts for items not estimated during the concept estimate preparation. Use the recommended amounts as a general rule, but adjust as needed based on your understanding of the estimate and level of detail. Recommended 10% Rural minor pavement preservation without complications. 15% Urban minor pavement preservation without complications. 20% New construction, reconstruction, rehabilitation, widening, trails, landscaping, and enhancement. 0% IF all the items are estimated.
Note on E19: Recommended: This % is based on the design complexity vs. construction costs. Adjust the general recommendations to fit the anticipated needs of the project. General recommendations: 4% - Purple/Orange Book 8% - Blue Book 16% - Local Government PE costs can range higher than 16% depending on design complexity and the size of the project. Small projects generally have a higher PE % than large projects.
Note on E20: Recommended: Construction, Reconstruction, Rehabilitation: $500K - $1M: 8.0% $1M - $5M: 7.5% $5M - $15M: 7.0% >$15M: 6.5% Spot Improvement, Safety, Enhancements: $0 - $500K: 12.0% $500K - $5M: 8.5% $5M - $15M: 7.5% Signals, ATMS: 13.5% Local Goverment:16%

## Inflation
Inflation |  |  |  |  | Manually Input
PIN: PROJECT # PROJECT NAME:
| Year | Rate | Recommended Rate | Cumulative Inflation Factor
| 2019 | 6.5% | 0% | 1
| 2020 | 5.5% | 5.5% | 1.055
| 2021 | 4.5% | 4.5% | 1.1025
| 2022 | 4% | 4% | 1.1466
| 2023 | 3.5% | 3.5% | 1.1867
| 2024 | 3.5% | 3.5% | 1.2282
| 2025 | 3.5% | 3.5% | 1.2712
| 2026 | 3.5% | 3.5% | 1.3157
| 2027 | 3.5% | 3.5% | 1.3618
| 2028 | 3.5% | 3.5% | 1.4094
| 2029 | 3.5% | 3.5% | 1.4588
| 2030 | 3.5% | 3.5% | 1.5098
| 2031 | 3.5% | 3.5% | 1.5627
| 2032 | 3.5% | 3.5% | 1.6174
| 2033 | 3.5% | 3.5% | 1.674
| 2034 | 3.5% | 3.5% | 1.7326
| 2035 | 3.5% | 3.5% | 1.7932
| 2036 | 3.5% | 3.5% | 1.856
| 2037 | 3.5% | 3.5% | 1.9209
| 2038 | 3.5% | 3.5% | 1.9881
| 2039 | 3.5% | 3.5% | 2.0577
| 2040 | 3.5% | 3.5% | 2.1297
| 2041 | 3.5% | 3.5% | 2.2043
| 2042 | 3.5% | 3.5% | 2.2814
| 2043 | 3.5% | 3.5% | 2.3613
| 2044 | 3.5% | 3.5% | 2.4439
| 2045 | 3.5% | 3.5% | 2.5295
| 2046 | 3.5% | 3.5% | 2.618
| 2047 | 3.5% | 3.5% | 2.7096
| 2048 | 3.5% | 3.5% | 2.8045
Projected inflation rate awaiting final approval.
Please contact UDOT Estimate Support with any questions (801-965-4708).
Note on D6: 2019 is set to 0% to avoid adding an additional year to the inflation factor.

## PI-Roadway-Drainage
Manually Input Data in All Cells this color
Roadway and Drainage
PROJECT NAME:
Be sure to link applicable cells back to the Assumptions tab.
Item # | Item | Quantity | Units | Price | Cost | Remarks
Roadway
012850010 | Mobilization | 1 | Lump |  |  | Usually 7-10% of construction | #VALUE! | 5%-7% for larger projects (over $5,000,000)
015540005 | Traffic Control | 1 | Lump |  |  | Usually 3-5% of construction | #VALUE! | 1%-2% for larger projects (over $5,000,000)
01557001* | Maintenance of Traffic | 1 | Lump |  |  | Usually 1% of construction | #VALUE! | 1%
015720020 | Dust Control and Watering | 0 | 1000 gal
020560005 | Borrow (Plan Quantity) | 0 | cu yd
020560010 | Borrow | 0 | Ton
020560015 | Granular Borrow (Plan Quantity) | 0 | cu yd
020560020 | Granular Borrow | 0 | Ton
020560025 | Granular Backfill Borrow (Plan Quantity) | 0 | cu yd
022210015 | Remove Bridge |  | Each
022210080 | Remove Fence |  | ft
022210095 | Remove Pipe Culvert |  | ft
022310010 | Clearing and Grubbing |  | Lump
023160020 | Roadway Excavation (Plan Quantity) | 0 | cu yd
027120010 | Lean Concrete Base Course, 4 inch thick | 0 | sq yd
027210010 | Untreated Base Course | 0 | Ton
027210020 | Untreated Base Course (Plan Quantity) | 0 | cu yd
027350010 | Micro-Surfacing | 0 | sq yd
02737001* | Asphalt Pavement Soft Spot Repair - Type A |  | sq yd
02737002* | Asphalt Pavement Soft Spot Repair - Type B |  | sq yd
027410060 | HMA - 3/4 Inch | 0 | Ton
027480010 | Liquid Asphalt MC-70 or MC-250 | 0 | Ton |  |  | Prime Coat
027480040 | Emulsified Asphalt CSS-1 | 0 | Ton |  |  | Tack Coat
027520020 | Portland Cement Concrete Pavement 9 inch Thick | 0 | sq yd
027710025 | Concrete Curb and Gutter Type B1 |  | ft
027760010 | Concrete Sidewalk |  | sq ft
027850020 | Chip Seal Coat, Type II | 0 | sq yd
027850060 | Emulsified Asphalt LMCRS-2 | 0 | Ton |  |  | Chip Seal Emulsion
027850075 | Emulsified Asphalt HFMS-2P | 0 | Ton |  |  | Flush Coat
027860010 | Open Graded Surface Course | 0 | Ton
027860020 | Asphalt Binder PG 64-34 | 0 | Ton |  |  | OGSC Binder
028220030 | Right-of-Way Fence, Type D (Metal Post) |  | ft
029610020 | Rotomilling - 1 Inch | 0 | sq yd
Roadway Subtotal |  |  |  |  | 0
Drainage
023730010 | Loose Riprap |  | cu yd
026101386 | 18 Inch Irrigation/Storm Drain, Class C, smooth |  | ft
026101388 | 24 Inch Irrigation/Storm Drain, Class C, smooth |  | ft
026101391 | 36 Inch Irrigation/Storm Drain, Class C, smooth |  | ft
026330130 | Concrete Drainage Structure 5 ft to 7 ft deep - CB 9 |  | Each
Drainage Subtotal |  |  |  |  | 0
PI
013150010 | Public Information Services | 1 | Lump |  | 0 | Usually 0.25% of construction | #DIV/0! | 0.25%
Back to MAIN
The items listed above are some commonly used items. The above list is not all inclusive. Additional standard items can be located in the Measurement and Payment Document located on the UDOT website at http://udot.utah.gov/main/f?p=100:pg:0:::1:T,V:3687
Note on B43: If using Lump Sum for drainage, include a brief explanation in the remarks column and add comments to the Assumptions tab under "Project Assumptions"
Note on B9: Region 2 ONLY. All other Regions delete this row.
Note on C5: Use Item List tab to look up and copy items as needed

## Traffic-Safety-ITS
Traffic, Safety & ITS | [6 empty] | Manually Input Data in All Cells this color
PROJECT NAME:
Item # | Item | Quantity | Units | Price | Cost | Remarks
Traffic
027650050 | Pavement Marking Paint | 0 | gal
027680105 | Pavement Message (Preformed Thermoplastic) |  | Each
027680110 | Pavement Message (Preformed Thermoplastic Stop Line, Crosswalks - 12 inch) |  | Each
028410086 | W-Beam Guardrail 72 inch Wood Post |  | ft
028430035 | Crash Cushion Type G |  | Each
028440010 | Precast Concrete Barrier - 32 Inch (New Jersey Shape) |  | ft
028910028 | Sign Type A-1, 12 Inch X 36 Inch |  | Each
028910270 | Remove Sign Less Than 20 Square Feet |  | Each
028910285 | Relocate Sign Less Than 20 Square Feet |  | Each
Signals
02892001D | Traffic Signal System | 1 | Lump
Lighting
16525001D | Highway Lighting System | 1 | Lump
Traffic and Safety Subtotal |  |  |  |  | 0
ITS
135530035 | 1D Conduit |  | ft
| CCTV System | 1 | Lump
ITS Subtotal |  |  |  |  | 0
Back to MAIN
The items listed above are some commonly used items. The above list is not all inclusive. Additional standard items can be located in the Measurement and Payment Document located on the UDOT website at http://udot.utah.gov/main/f?p=100:pg:0:::1:T,V:3687
Note on C5: Use Item List tab to look up and copy items as needed

## Structures
Structures | [6 empty] | Manually Input Data in All Cells this color
PROJECT NAME:
Item # | Item | Quantity | Units | Price | Cost | Remarks
Bridges
| New Structure |  | sq ft |  |  | Assumed LxW (deck area)
Walls
| Retaining Wall |  | Sq ft |  |  | Assumed LxH (wall area)
Sign Structures
| Overhead Sign Structure | 1 | Lump
| Remove Overhead Sign | 1 | Lump
| Remove Existing Overhead Sign Structure | 1 | Lump
Hydraulics
| Extend Box Culvert |  | ft
| New Box Culvert | 1 | Lump
Geotech
| Geotech Report | 1 | Lump
| Drilling | 1 | Lump
Structures Subtotal |  |  |  |  | 0
Back to MAIN
The items listed above are some commonly used items. The above list is not all inclusive. Additional standard items can be located in the Measurement and Payment Document located on the UDOT website at http://udot.utah.gov/main/f?p=100:pg:0:::1:T,V:3687
Structures Cost Data is found on the UDOT Estimator's Corner Website
Note on B7: See link below for bridge cost data
Note on B10: See link below for Wall Cost Data
Note on B13: See link below for Sign Structure Cost Data
Note on C5: Use Item List tab to look up and copy items as needed

## Environmental
Environmental and Landscaping | [6 empty] | Manually Input Data in All Cells this color
PROJECT NAME:
Item # | Item | Quantity | Units | Price | Cost | Remarks
Environmental
| Wetland Mitigation | 1 | Lump
| Noise Wall |  | ft
Temporary Erosion Control
015710030 | Silt Fence |  | ft
| Erosion Control Supervisor | 1 | Lump
| Check Dams |  | Each
Landscaping
029110010 | Wood Fiber Mulch |  | Acre
029120010 | Contractor Furnished Topsoil |  | sq yd
029120050 | Strip, Stockpile, and Spread Topsoil (Plan Quantity) |  | sq yd
029220010 | Drill Seed |  | Acre
029220030 | Broadcast Seed |  | Acre
Environmental Mitigation Subtotal |  |  |  |  | 0
Back to MAIN
The items listed above are some commonly used items. The above list is not all inclusive. Additional standard items can be located in the Measurement and Payment Document located on the UDOT website at http://udot.utah.gov/main/f?p=100:pg:0:::1:T,V:3687
Note on C5: Use Item List tab to look up and copy items as needed

## Util-RW-Inc
Utilities, Right of Way, and Incentives | [7 empty] | Manually Input Data in All Cells this color
PROJECT NAME:
Be Aware, Utilities are Killing Projects if they Cannot comply with the Buy America Requirements
Item # | Item | Quantity | Units | Price | Cost | Eligible Cost | Remarks
Private Utilities | ** Private Utility relocation costs are not eligible for federal reimbursement unless they own or have an easement for their right-of-way. ** Private Utility relocation costs are eligible for 50% reimbursement if facility is a State owned facility.
| Relocate Water/Irrigation/Sewer Lines | 1 | Lump | 0 | 0 | 0
| Relocate Gas Line | 1 | Lump | 0 | 0 | 0
| Relocate Power Line | 1 | Lump | 0 | 0 | 0
| Relocate Fiber Optic | 1 | Lump | 0 | 0 | 0
| Relocate Phone | 1 | Lump | 0 | 0 | 0
Private Utilities Subtotal |  | Utilities Not Eligible for Reimbursement |  |  | 0 | 0
Public Utilities | ** Public utility relocation costs are still eligible for federal funding. |  |  |  |  | Remarks
| Relocate Water/Irrigation/Sewer Lines | 1 | Lump | 0 | 0
| Relocate Gas Line | 1 | Lump | 0 | 0
| Relocate Power Line | 1 | Lump | 0 | 0
| Relocate Fiber Optic | 1 | Lump | 0 | 0
| Relocate Phone | 1 | Lump | 0 | 0
Public Utilities Subtotal |  |  |  |  | 0
Eligible Utilities Total |  |  |  |  | 0
Right-of-way
| Urban/Suburban Residential |  | sq ft
| Urban/Suburban Commercial |  | sq ft
| non-Urban/Suburban Residential |  | Each
| non-Urban/Suburban Commercial |  | sq ft
| non-Urban/Suburban Farm |  | Each
Right-of-Way Subtotal |  |  |  |  | 0
Incentives
00000601* | Pavement Smoothness Incentive | 1 | Lump
00000602* | Hot Mix Asphalt (HMA) Incentive | 1 | Lump
00000603* | Stone Matrix Asphalt (SMA) Incentive | 1 | Lump
00000604* | Open Graded Surface Course Incentive | 1 | Lump
00000605* | Bonded Wearing Course Incentive | 1 | Lump
00000606* | Early Completion - Time | 0 | Cal'd
00000607* | Lane Rental Incentive | 0 | Hours
00000608* | Miscellaneous Incentive | 1 | Lump
Incentives Subtotal |  |  |  |  | 0
Back to MAIN
The items listed above are some commonly used items. The above list is not all inclusive. Additional standard items can be located in the Measurement and Payment Document located on the UDOT website at http://udot.utah.gov/main/f?p=100:pg:0:::1:T,V:3687
Note on B6: Contact Region Utility Coordinator for assistance.
Note on B31: Contact Region or Central ROW personel for assistance.
Note on C5: Use Item List tab to look up and copy items as needed
Note on B17: Contact Region Utility Coordinator for assistance.

## Assumptions
Cost Estimate Summary of Assumptions
PROJECT NAME:
| Material Assumptions | [8 empty] | Oil | [20 empty] | Prints on 11x17 - adjust print layout after column/row adjustments are completed.
| Material | Unit Weights |  | Application Rates | [5 empty] | Roadway |  |  |  | Prime Coat |  | Tack Coat |  |  |  | OGSC Tack Coat |  | Chip Seal Emulsion |  | Flush Coat
| Borrow | 130 | lb/cf | [10 empty] | Area | Tons | Lift | # of apps | Area | Tons | Area | Tons | Area | Tons | Area | Tons
| Granular Backfill Borrow | 130 | lb/cf | [10 empty] | sy |  | in |  | sy |  | sy |  | sy |  | sy | [7 empty] | Choose Either Ton or Vol
| Granular Borrow | 142 | lb/cf | [28 empty] | Manually Input
| UTBC | 138 | lb/cf | [28 empty] | Linked to Roadway Item
| HMA | 148 | lb/cf
| OGSC | 135 | lb/cf
| Asphalt Binder | 0.061 | OGSC
| Prime Coat | 249 | gal/ton | 0.5 | gal/sy
| Tack Coat | 240 | gal/ton | 0.07 | gal/sy
| Emulsified Asphalt LMCRS-2 | 250 | gal/ton | 0.4 | gal/sy
| Flush Coat | 245 | gal/ton | 0.11 | gal/sy
| Water |  |  | 42 | gal/cy GB
|  |  |  | 51 | gal/cy UTBC |  |  |  |  | TOTALS |  |  |  |  | 0 |  |  |  | 0 |  | 0 |  | 0 |  | 0
|  |  |  | 45 | gal/cy Borrow/Embankment
This section calculates the extra area per foot of the side slope material due to the 2% cross-slope
Pavements
| Roadway | Length | Top Width | No. of Sides with Wedge Pavement | Side Slope | Granular Borrow |  |  |  | Untreated Base Course |  |  |  | HMA |  |  |  | SMA |  |  | OGSC |  | Asphalt Binder | Chip Seal or Micro-Surfacing | LCBC - 4" Thick |  | PCCP |  | Rotomilling |  |  | Side slope length factor | Volume (ft^3/ft)
[6 empty] | Depth | Width | Vol | Tons | Depth | Width | Vol | Tons | Depth | # of Joints | Width | Tons | Depth | Width | Tons | Depth | Tons |  |  | Width | Area | Depth | Area | Depth | Area |  |  | Side Slope Area Triangle |  |  |  | Side Slope Area
|  | ft | ft |  |  | in | ft | cy |  | in | ft | cy |  | in |  | ft |  | in | ft |  | in |  | Tons | sy | ft | sy | in | sy | in | sy |  |  | GB | UTB | HMA | SMA | GB | UTB | HMA | SMA
| TOTALS | [6 empty] | 0 | 0 |  |  | 0 | 0 |  |  |  | 0 |  |  | 0 |  | 0 | 0 | 0 |  | 0 |  | 0 |  | 0
| Earthwork | [16 empty] | Water
| Roadway | Roadway Excavation |  |  |  | Borrow |  |  |  |  | Granular Backfill Borrow/Embankment | [6 empty] | Material |  |  |  | Vol | gal | 1,000 gal
|  | Length | Depth | Width | Vol | Length | Depth | Width | Vol | Tons | Length | Depth | Width | Vol | Tons | [6 empty] | cy
|  | ft | in | ft | cy | ft | in | ft | cy |  | ft | in | ft | cy |  |  |  | Granular Borrow |  |  |  | 0 | 0 | 0
[18 empty] | Untreated Base Course |  |  |  | 0 | 0 | 0
[18 empty] | Borrow |  |  |  | 0 | 0 | 0
[18 empty] | Granular Backfill Borrow/Embankment |  |  |  | 0 | 0 | 0
[18 empty] | TOTALS | [5 empty] | 0
| TOTALS |  |  |  | 0 |  |  |  | 0 | 0 |  |  |  | 0 | 0
| Pavement Marking Paint | [8 empty] | Pavement Marking Application Rates
| Roadway | Length | Edges to be Striped | No. Travel Lane Separation Lines | Median Striping | Inter-section Adjustment | Length | Pavement Marking Paint |  | Striping Type |  |  |  | ft/gal
|  | ft |  |  |  | ft | ft | gal |  | Solid |  |  |  | 190
[10 empty] | Broken |  |  |  | 760
[10 empty] | Median |  |  |  | 95
[10 empty] | Intersection |  |  |  | 190
| TOTALS | [5 empty] | 0 | 0
| Misc. Area Calculator | [15 empty] | Misc. Volume Calculator
| Area Location |  | Length | Width | Total Area | Notes | [10 empty] | Volume Location |  | Length | Width | Depth | Total Volume | Notes
Project Assumptions/Risks
1 | [13 empty] | 8
2 | [13 empty] | 9
3 | [13 empty] | 10
4 | [13 empty] | 11
5 | [13 empty] | 12
6 | [13 empty] | 13
7 | [13 empty] | 14
Note on P7: MC-70 or MC-250
Note on R7: CSS-1, CSS-1H, CQS-1H, SS-1H
Note on Z7: Used on chip seal and rumble strips, CSS-1, 1h, SS-1, HFMS-2P
Note on C14: Used on OGSC
Note on C15: Between UTBC and asphalt
Note on F15: See spec 02748 for application rate
Note on C16: Between layers of asphalt
Note on F16: See spec 02748 for application rate
Note on C17: Emulsified Asphalt used on Chip Seal
Note on C18: Used on chip seal and rumble strips, CSS-1, 1h, SS-1, HFMS-2P
Note on G25: V:H = V/H H:V = V/H Enter 0 for curb and gutter
Note on AA25: Lean Concrete Base Course
Note on X7: RS-2, CRS-2A, CRS-2B, CRS-2P, LMCRS-2, HFRS-2P, HFMS-2, HFMS-2P
Note on Y25: PG 64-34, 70-28, 70-34, 64-28
Note on V7: CSS-1, CSS-1H, CQS-1H, SS-1H
Note on D7: For unit weights see Asphalt Surfacing Materials Table, Roadway Design Manual of Instruction Section 17 pg. 43
Note on F18: For application Rate, refer to Specification 02785 for Chip Seals or 02761 for Longitudinal Rumble Strip
Note on F25: Enter 0 - Curb/Gutter (assumes no wedge) Enter 1 - one side to be constructed/widened. Enter 2 - both sides to be constructed/widened
Note on E60: No. of Solid Lines Enter 0 - 4 depending on edges to be striped (3 - 4 for divided highways calculated as one roadway).
Note on G60: Enter 0: No Median striping (or already counted as edge striping). Enter 1: Median striping Adjust application rate as needed for median double solid or solid broken
Note on F60: No. of Broken lines Ave. number broken line required to separate traffic in the same direction. Consider both directions. Consider averaging the two directions if one direction has an additional lane, drops a lane, and the other direction then adds a lane.
Note on H60: Include an intersection length adjustment if additional striping will be needed at intersections. Recommend using 300 ft for each leg of the intersection requiring additional striping.
Note on P62: Per Specification 02765 4 inch solid line - from 190 to 240 ft/gal Adjust as needed for concrete pavement striping if only 1 application will be required instead of 2, half the application rate.
Note on P63: Per Specification 02765 4 inch broken line - from 760 to 960 ft/gal (No need adjust application rate for Concrete Pavement due to the single application of each black and white already considered in the doubling in the Pavement Marking Paint calcuation)
Note on P64: See Specification 02765 Recommend: 95 for 2 Solid lines. 71 for 2 Solid, Broken lines 47 for 2 Double Solid lines For concrete pavement, if only 1 application will be required, half the application rate.
Note on P65: Adjust as needed. Recommended: Use Solid application rate. (No need adjust application rate for Concrete Pavement due to the single application of each black and white already considered in the doubling in the Pavement Marking Paint calcuation)
Note on AI25: Factor used to calculate the actual width of the mateial layer based on a 2% cross slope projection. This factor is for 2% cross slope only.
Note on H77: Include explanation for calculation, units, and where it is included in the estimate.
Note on Y77: Include explanation for calculation, units, and where it is included in the estimate.
Note on C77: Add identifier for reference ie. Roadway, MP, Station, etc.
Note on S77: Add identifier for reference ie. Roadway, MP, Station, etc.
Note on J60: Final calcuation of paint quantity includes adding a second application.
Note on Q26: Determine how many longitudinal joints will be in the roadway. Recommend: 1 longitudinal joint per 12' of width or 1 per lane.
Note on R8: Max lift is 3 inch If using SMA and HMA, the lift is the depth of the HMA layer, max. 3"
Note on S8: Enter 0 to remove formula if tack coat will be paid as part of HMA
Note on R26: Width is calculated at the center of the pavement depth and includes the full pavement section and wedge section.
Note on M26: Width is calculated at the center of the pavement depth and includes the full pavement section and wedge section.
Note on I26: Width is calculated at the center of the pavement depth and includes the full pavement section and wedge section.
Note on U26: Width is calculated at the center of the pavement depth and includes the full pavement section and wedge section.

## Incentive Calculator
Incentives Calculator | [10 empty] | Manually Input
PROJECT NAME:
2012 Specification | Incentive | Quantity | Unit | Unit Price |  | Max Incentive | Adjustment Factor | Assumed Incentive | Remarks
01452 - Smoothness | See below - Section 1.8 | 1 | Lump | 0 | /Lump | 0 | 0.75 | 0 | Use the Calculations below
00221S - Bidding Contract Time | Early Completion Incentive - Section 1.7.D.4 |  | Cal'd |  | /Cal'd | 0 | 1 | 0
00222S - Lane Rental | Lane Rental Incentive - Section 1.8.B.1 |  | Hours |  | /Hour | 0 | 1 | 0
02741 - HMA | Gradation, Asphalt Binder Content & Density - Section 1.6.D.1 | 0 | Ton | 1.5 | /Ton | 0 | 0.85 | 0 | Recommend $1.50/Ton
| Joint Density - Section 1.6.D.6 | 0 | Ft | 0.2 | /Ft | 0 | 0.85 | 0 | Recommend $0.20/Ft
02744S - SMA | Gradation, Asphalt Binder Content & Density - Section 1.6.H | 0 | Ton | 0.91 | /Ton | 0 | 0.85 | 0 | Recommend $0.91/Ton
02786 - OGSC | Binder Content - Section 1.6.B.2 | 0 | Ton | 1 | /Ton | 0 | 0.85 | 0 | Recommend $1.00/Ton
| Gradation - Section 1.6.B.3 | 0 | Ton | 1.5 | /Ton | 0 | 0.85 | 0 | Recommend $1.50/Ton
02787 - Bonded Wearing Course | Binder Content - Section 1.6.C.3 | 0 | /SQ YD | 0.05 | /Sq yd | 0 | 0.85 | 0 | Recommend $0.05/Sq yd
| Gradation - Section 1.6.C.3 | 0 | /SQ YD | 0.04 | /Sq yd | 0 | 0.85 | 0 | Recommend $0.04/Sq yd
Miscellaneous | Community Coordination Incentive | 1 | Lump | 0 | /Lump | 0 | 1 | 0
[7 empty] | Total: | 0
Smoothness Calculations (2012 Specification - 01452)
Table 1
|  | Profile Deviation |  |  |  | Include which Incentive? |  | 1 |  |  |  | HMA
|  | Category* | Section PI | Profile Deviation | [7 empty] | OGSC, BWC, & SMA
|  |  | inch/mile | inch/25 ft |  |  | Category |  |  |  |  | PCCP
|  | 1 | 5 | 0.3 | [7 empty] | Both
|  | 2 | 7 | 0.3 |  |  | Usually 0.5% to 1% of the HMA cost. |  |  |  |  | Neither
[7 empty] | HMA, OGSC, BWC, & SMA Incentive |  |  | HMA Cost
|  | Table 2 |  |  |  |  | Length | 0 | miles
|  | HMA, OGSC, BWC, & SMA Incentive |  |  |  |  | Lanes |  |  | #VALUE!
|  | Category* | Incentive per Pavement Section |  |  |  | Required PI | 0 | in/mile
|  | 1 | $150 x [(Required in/mi) - (PI)] |  |  |  | Incentive | 0
|  | 2 | $100 x [(Required in/mi) - (PI)]
PCCP Incentive
|  | Table 3 |  |  |  |  | Length | 0 | miles
|  | PCCP Incentive |  |  |  |  | Lanes
|  | Category* | Incentive per Pavement Section |  |  |  | Required PI | 0 | in/mile
|  | 1 | $200 x [(Required in/mi) - (PI)] |  |  |  | Incentive | 0
Definitions
*Incentive applied to HMA, OGSC, BWC, and SMA
|  |  | Category 1 | 1) Pavement surfaces having two or more opportunities for improving the ride.+
2) Portland cement concrete paving.
|  |  | Category 2 | All other pavements incorporating single lift overlays.
+ Opportunity to improve ride:
1) Placing gravel or treated base course, Open-Graded Surface Course (OGSC), Bonded Wearing Course (BWC), Stone Matrix Asphalt (SMA), rotomilling, cold recycling, hot-in-place recycling, or each lift of paving.
2) Lane leveling is not considered an opportunity to improve the ride.
Pavement Section - Each travel lane or median, 0.1 mile long.
Incentive does not apply to the HMA surfaces on projects that include an OGSC, BWC, or SMA placed over the HMA surface.
Apply Incentive to Category 1 and 2 pavements longer than 1,000 ft in length, including:
|  |  | 1 | All traffic lanes
|  |  | 2 | Ramps
|  |  | 3 | Medians 8 ft and wider
|  |  | 4 | Turn lanes
|  |  | 5 | Bridges and approach slabs with final riding surfaces placed as part of the contract
Do not apply Incentive to:
|  |  | 1 | Pavements shorter than 1,000 ft
|  |  | 2 | Shoulders
|  |  | 3 | Medians narrower than 8 ft
|  |  | 4 | Horizontal curves with a centerline curvature radius less than 900 ft and areas within the superelevation transitions to these short radius curves
|  |  | 5 | Tapers
|  |  | 6 | Surfaces within 15 ft of bridge decks and approach slabs not paved as part of the contract
Note on I6: Chris T. Wilson: 0.75(average bonus)
Note on D10: Determine how many longitudinal joints will be in the roadway per lift and multiply by the total length. Recommend: 1 longitudinal joint per 12' of width or 1 per lane. Recommend: 1 lift per 3 inch of HMA depth.
Note on B9: HMA quantity must be greater than 500 tons.
Note on E24: Required PI

## Non-Construction Cost Estimate
Please Copy Non-Construction Cost Estimation Form(s) on this page

## Item List
Description | Item Number | Units
Group Stockpile | 000000003 | Lump
Pavement Smoothness Incentive | 00000601* | Lump
Hot Mix Asphalt (HMA) Incentive | 00000602* | Lump
Stone Matrix Asphalt (SMA) Incentive | 00000603* | Lump
Open Graded Surface Course Incentive | 00000604* | Lump
Bonded Wearing Course Incentive | 00000605* | Lump
Early Completion - Time | 00000606* | Cal'd
Lane Rental Incentive | 00000607* | Hours
Miscellaneous Incentive | 00000608* | Lump
Dispute Resolution Board | 00730000U | Lump
Equal Opportunity Training | 00830001U | Hour
Fuel Cost | 012820001 | Lump
Asphalt Cost | 012820002 | Lump
Mobilization | 012850010 | Lump
Public Information Services | 013150010 | Lump
Traffic Control | 015540005 | Lump
Maintenance of Traffic | 01557001* | Lump
Temporary Pavement Markings | 015580005 | ft
Check Dam - 12 Inch Stone | 015710020 | cu yd
Check Dam - 12 Inch Fiber Roll | 015710025 | ft
Silt Fence | 015710030 | ft
Slope Drain | 015710040 | ft
Drop-Inlet Barrier (Silt Fence) | 015710070 | ft
Drop-Inlet Barrier - 18 Inch Fiber Roll | 015710075 | ft
Temporary Berm | 015710090 | ft
Fiber Roll - 12 Inch | 015710095 | ft
Gutter Inlet Barrier | 015710100 | Each
Pipe-Inlet Barrier - 18 Inch Stone | 015710110 | cu yd
Pipe-Inlet Barrier - 18 Inch Fiber Roll | 015710115 | ft
Sediment Trap | 015710120 | cu yd
Stabilized Construction Entrance | 015710130 | sq yd
Straw Bale Barrier | 015710140 | ft
Temporary Environmental Fence | 015710150 | ft
Environmental Control Supervisor | 015710155 | Lump
Dust Control and Watering | 015720020 | 1000 gal
Survey | 017210010 | Lump
Move Street Sign | 018910010 | Each
Move Mailbox | 018910020 | Each
Mailbox Assembly | 018910030 | Each
Reconstruct Catch Basin | 018920010 | Each
Reconstruct Cleanout Box | 018920020 | Each
Reconstruct Meter Box | 018920030 | Each
Reconstruct Valve Box | 018920040 | Each
Reconstruct Manhole | 018920050 | Each
Reconstruct Monument Box | 018920060 | Each
Borrow (Plan Quantity) | 020560005 | cu yd
Borrow | 020560010 | Ton
Granular Borrow (Plan Quantity) | 020560015 | cu yd
Granular Borrow | 020560020 | Ton
Granular Backfill Borrow (Plan Quantity) | 020560025 | cu yd
Free Draining Granular Backfill | 020560055 | Ton
Free Draining Granular Backfill (Plan Quantity) | 020560060 | cu yd
Embankment for Bridge (Plan Quantity) | 020560065 | cu yd
Embankment for Bridge | 020560070 | Ton
Geotextiles - Separation | 020750010 | sq yd
Geotextiles - Erosion Control | 020750020 | sq yd
Geotextiles - Drainage | 020750030 | sq yd
Geotextiles - Weed Barrier | 020750040 | sq yd
Geotextiles - Stabilization | 020750050 | sq yd
Geogrid | 020770001 | sq yd
Asphalt Fabric | 020780010 | sq yd
Water Meter, Contractor Furnished | 020820010 | Each
Relocate Water Meter | 020820020 | Each
Remove Bridge | 022210015 | Each
Remove Building, Basement, and Foundation - Parcel #______ | 02221001D | Parcel
Remove Box Culvert | 022210020 | Each
Remove Manhole | 022210025 | Each
Remove Building, Basement, and Foundation - Parcel #______ | 02221002D | Parcel
Remove Catch Basin | 022210030 | Each
Remove Diversion Box | 022210035 | Each
Remove Building, Basement, and Foundation - Parcel #______ | 02221003D | Parcel
Remove Cleanout Box | 022210040 | Each
Remove Cattle Guard | 022210045 | Each
Remove Building, Basement, and Foundation - Parcel #______ | 02221004D | Parcel
Remove Tree | 022210050 | Each
Remove Concrete Headwall | 022210055 | Each
Remove Concrete Headwall 18 inch - 36 inch Pipe | 022210056 | Each
Remove Concrete Headwall 37 inch - 60 inch Pipe | 022210057 | Each
Remove Concrete Headwall 61 inch - 84 inch Pipe | 022210058 | Each
Remove Concrete Headwall Greater than 85 inch Pipe | 022210059 | Each
Remove Building, Basement, and Foundation - Parcel #______ | 02221005D | Parcel
Remove Septic Tank | 022210060 | Each
Remove Underground Tank | 022210065 | Each
Remove Building, Basement, and Foundation - Parcel #______ | 02221006D | Parcel
Remove Buried Fuel Tank | 022210070 | Each
Remove Guardrail | 022210075 | ft
Remove Building, Basement, and Foundation - Parcel #______ | 02221007D | Parcel
Remove Fence | 022210080 | ft
Remove Railroad Track | 022210085 | ft
Remove Building, Basement, and Foundation - Parcel #______ | 02221008D | Parcel
Remove Utility Pole | 022210090 | Each
Remove Pipe Culvert | 022210095 | ft
Remove Building, Basement, and Foundation - Parcel #______ | 02221009D | Parcel
Remove Culvert End Section | 022210100 | Each
Remove Mailbox | 022210106 | Each
Remove Building, Basement, and Foundation - Parcel #______ | 02221010D | Parcel
Remove Concrete Sidewalk | 022210110 | sq yd
Remove Concrete Driveway | 022210115 | sq yd
Remove Building, Basement, and Foundation - Parcel #______ | 02221011D | Parcel
Remove Concrete Curb | 022210120 | ft
Remove Concrete Curb and Gutter | 022210125 | ft
Remove Concrete Slope Protection | 022210127 | sq yd
Remove Building, Basement, and Foundation - Parcel #______ | 02221012D | Parcel
Remove Gutter | 022210130 | ft
Remove Bituminous Curb | 022210135 | ft
Remove Building, Basement, and Foundation - Parcel #______ | 02221013D | Parcel
Remove Raised Island | 022210140 | sq yd
Remove Raised Island | 022210145 | Lump
Remove Building, Basement, and Foundation - Parcel #______ | 02221014D | Parcel
Remove Concrete Pavement | 022210150 | sq yd
Obliterate Road | 022210155 | sq yd
Remove Building, Basement, and Foundation - Parcel #______ | 02221015D | Parcel
Obliterate Road | 022210160 | Lump
Remove Asphalt Pavement | 022210165 | sq yd
Remove Building, Basement, and Foundation - Parcel #______ | 02221016D | Parcel
Remove Precast Concrete Barrier | 022210170 | ft
Remove and Salvage Precast Concrete Barrier | 022210175 | ft
Remove Building, Basement, and Foundation - Parcel #______ | 02221017D | Parcel
Remove Cast-In-Place Concrete Barrier | 022210180 | ft
Remove Building, Basement, and Foundation - Parcel #______ | 02221018D | Parcel
Remove Building, Basement, and Foundation - Parcel #______ | 02221019D | Parcel
Remove Building, Basement, and Foundation - Parcel #______ | 02221020D | Parcel
Remove Building, Basement, and Foundation - Parcel #______ | 02221021D | Parcel
Remove Building, Basement, and Foundation - Parcel #______ | 02221022D | Parcel
Remove Building, Basement, and Foundation - Parcel #______ | 02221023D | Parcel
Remove Building, Basement, and Foundation - Parcel #______ | 02221024D | Parcel
Remove Building, Basement, and Foundation - Parcel #______ | 02221025D | Parcel
Remove Building, Basement, and Foundation - Parcel #______ | 02221026D | Parcel
Remove Building, Basement, and Foundation - Parcel #______ | 02221027D | Parcel
Remove Building, Basement, and Foundation - Parcel #______ | 02221028D | Parcel
Remove Building, Basement, and Foundation - Parcel #______ | 02221029D | Parcel
Remove Building, Basement, and Foundation - Parcel #______ | 02221030D | Parcel
Remove Building, Basement, and Foundation - Parcel #______ | 02221031D | Parcel
Remove Building, Basement, and Foundation - Parcel #______ | 02221032D | Parcel
Remove Building, Basement, and Foundation - Parcel #______ | 02221033D | Parcel
Remove Building, Basement, and Foundation - Parcel #______ | 02221034D | Parcel
Remove Building, Basement, and Foundation - Parcel #______ | 02221035D | Parcel
Asphalt Surfacing Removal (Structures) | 022250010 | sq yd
Clearing and Grubbing | 022310010 | Lump
Clearing and Grubbing (Plan Quantity) | 022310020 | Acre
Roadway Excavation (Plan Quantity) | 023160020 | cu yd
Small Ditch Excavation (Plan Quantity) | 023180010 | cu yd
Surface Ditch | 023180020 | ft
Wire Enclosed Riprap | 023720010 | cu yd
Loose Riprap | 023730010 | cu yd
Hand-Placed Riprap | 023730020 | cu yd
Compacted Riprap | 023730030 | cu yd
Plated Riprap | 023730050 | sq yd
Grouted Riprap | 023740010 | sq yd
Steep-Slope Erosion Control | 023760010 | sq yd
Steep-Slope Erosion Control | 023760015 | Acre
Flexible Channel Liner | 023760020 | sq yd
Pile Driving Equipment | 024550010 | Lump
Driven Piles 12 inch | 024550020 | ft
Driven Piles ______inch | 02455003D | ft
Driven Piles HP _____ X _____ | 02455004D | ft
Drilled Shafts, ________ inch | 02466001D | ft
Drilled Shafts, 12 inch | 024660020 | ft
Drilled Shafts, 24 inch | 024660030 | ft
Drilled Shafts, 30 inch | 024660040 | ft
Drilled Shafts, 36 inch | 024660050 | ft
Drilled Shafts, 42 inch | 024660060 | ft
Drilled Shafts, 48 inch | 024660070 | ft
Drilled Shafts, 54 inch | 024660080 | ft
Drilled Shafts, 72 inch | 024660090 | ft
18 Inch Irrigation/Storm Drain, Class A, Corrugated | 026101018 | ft
24 Inch Irrigation/Storm Drain, Class A, Corrugated | 026101020 | ft
30 Inch Irrigation/Storm Drain, Class A, Corrugated | 026101022 | ft
36 Inch Irrigation/Storm Drain, Class A, Corrugated | 026101024 | ft
42 Inch Irrigation/Storm Drain, Class A, Corrugated | 026101026 | ft
48 Inch Irrigation/Storm Drain, Class A, Corrugated | 026101028 | ft
60 Inch Irrigation/Storm Drain, Class A, Corrugated | 026101030 | ft
18 Inch, Culvert, Class B, Smooth | 026101032 | ft
24 Inch, Culvert, Class B, Smooth | 026101034 | ft
30 Inch, Culvert, Class B, Smooth | 026101036 | ft
36 Inch, Culvert, Class B, Smooth | 026101038 | ft
42 Inch, Culvert, Class B, Smooth | 026101040 | ft
48 Inch, Culvert, Class B, Smooth | 026101042 | ft
60 Inch, Culvert, Class B, Smooth | 026101044 | ft
18 Inch Culvert, Class B, Corrugated | 026101046 | ft
24 Inch Culvert, Class B, Corrugated | 026101048 | ft
30 Inch Culvert, Class B, Corrugated | 026101050 | ft
36 Inch Culvert, Class B, Corrugated | 026101052 | ft
42 Inch Culvert, Class B, Corrugated | 026101054 | ft
48 Inch Culvert, Class B, Corrugated | 026101056 | ft
60 Inch Culvert, Class B, Corrugated | 026101058 | ft
18 Inch Culvert, Class C, smooth | 026101081 | ft
24 Inch Culvert, Class C, smooth | 026101088 | ft
30 Inch Culvert, Class C, smooth | 026101092 | ft
36 Inch Culvert, Class C, smooth | 026101094 | ft
42 Inch Culvert, Class C, smooth | 026101096 | ft
48 Inch Culvert, Class C, smooth | 026101098 | ft
60 Inch Culvert, Class C, smooth | 026101100 | ft
Structural Plate Pipe | 026101172 | ft
Structural Pipe Arch | 026101174 | ft
18 Inch Culvert, Metal Pipe, Class B, Corrugated | 026101180 | ft
24 Inch Culvert, Metal Pipe, Class B, Corrugated | 026101181 | ft
30 Inch Culvert, Metal Pipe, Class B, Corrugated | 026101182 | ft
36 Inch Culvert, Metal Pipe, Class B, Corrugated | 026101183 | ft
42 Inch Culvert, Metal Pipe, Class B, Corrugated | 026101184 | ft
48 Inch Culvert, Metal Pipe, Class B, Corrugated | 026101185 | ft
60 Inch Culvert, Metal Pipe, Class B, Corrugated | 026101186 | ft
18 inch Culvert, Metal Pipe, Class C, Corrugated | 026101187 | ft
24 Inch Culvert, Metal Pipe, Class C, Corrugated | 026101188 | ft
30 Inch Culvert, Metal Pipe, Class C, Corrugated | 026101189 | ft
36 Inch Culvert, Metal Pipe, Class C, Corrugated | 026101190 | ft
42 Inch Culvert, Metal Pipe, Class C, Corrugated | 026101191 | ft
48 Inch Culvert, Metal Pipe, Class C, Corrugated | 026101192 | ft
60 Inch Culvert, Metal Pipe, Class C, Corrugated | 026101193 | ft
18 Inch Culvert, Non-reinforced Concrete, Class B | 026101198 | ft
24 Inch Culvert, Non-reinforced Concrete, Class B | 026101199 | ft
30 Inch Culvert, Non-reinforced Concrete, Class B | 026101200 | ft
36 Inch Culvert, Non-reinforced Concrete, Class B | 026101201 | ft
18 Inch Culvert, Non-reinforced Concrete, Class C | 026101202 | ft
24 Inch Culvert, Non-reinforced Concrete, Class C | 026101203 | ft
30 Inch Culvert, Non-reinforced Concrete, Class C | 026101204 | ft
36 Inch Culvert, Non-reinforced Concrete, Class C | 026101205 | ft
18 Inch Culvert, Reinforced Concrete, Class B | 026101230 | ft
24 Inch Culvert, Reinforced Concrete, Class B | 026101232 | ft
30 Inch Culvert, Reinforced Concrete, Class B | 026101234 | ft
36 Inch Culvert, Reinforced Concrete, Class B | 026101236 | ft
42 Inch Culvert, Reinforced Concrete, Class B | 026101238 | ft
48 Inch Culvert, Reinforced Concrete, Class B | 026101240 | ft
60 Inch Culvert, Reinforced Concrete, Class B | 026101242 | ft
12 Inch Culvert, Reinforced Concrete, Class C | 026101244 | ft
18 Inch Culvert, Reinforced Concrete, Class C | 026101250 | ft
24 Inch Culvert, Reinforced Concrete, Class C | 026101252 | ft
30 Inch Culvert, Reinforced Concrete, Class C | 026101254 | ft
36 Inch Culvert, Reinforced Concrete, Class C | 026101256 | ft
42 Inch Culvert, Reinforced Concrete, Class C | 026101258 | ft
48 Inch Culvert, Reinforced Concrete, Class C | 026101260 | ft
60 Inch Culvert, Reinforced Concrete, Class C | 026101262 | ft
14 x 24 Inch - Culvert, Concrete Elliptical Pipe, Class C | 026101300 | ft
19 x 30 Inch - Culvert, Concrete Elliptical Pipe, Class C | 026101302 | ft
24 x 38 Inch - Culvert, Concrete Elliptical Pipe, Class C | 026101304 | ft
29 x 45 Inch - Culvert, Concrete Elliptical Pipe, Class C | 026101306 | ft
34 x 53 Inch - Culvert, Concrete Elliptical Pipe, Class C | 026101308 | ft
38 x 60 Inch - Culvert, Concrete Elliptical Pipe, Class C | 026101310 | ft
18 Inch Culvert, HDPE, Class C, smooth | 026101320 | ft
24 Inch Culvert, HDPE, Class C, smooth | 026101322 | ft
30 Inch Culvert, HDPE, Class C, smooth | 026101324 | ft
36 Inch Culvert, HDPE, Class C, smooth | 026101326 | ft
42 Inch Culvert, HDPE, Class C, smooth | 026101328 | ft
48 Inch Culvert, HDPE, Class C, smooth | 026101330 | ft
60 Inch Culvert, HDPE, Class C, smooth | 026101332 | ft
18 Inch Culvert, PVC, Class C, smooth | 026101340 | ft
24 Inch Culvert, PVC, Class C, smooth | 026101342 | ft
30 Inch Culvert, PVC, Class C, smooth | 026101344 | ft
36 Inch Culvert, PVC, Class C, smooth | 026101346 | ft
15 Inch Irrigation/Storm Drain, Class C, smooth | 026101384 | ft
18 Inch Irrigation/Storm Drain, Class C, smooth | 026101386 | ft
24 Inch Irrigation/Storm Drain, Class C, smooth | 026101388 | ft
30 Inch Irrigation/Storm Drain, Class C, smooth | 026101390 | ft
36 Inch Irrigation/Storm Drain, Class C, smooth | 026101391 | ft
42 Inch Irrigation/Storm Drain, Class C, smooth | 026101392 | ft
48 Inch Irrigation/Storm Drain, Class C, smooth | 026101394 | ft
60 Inch Irrigation/Storm Drain, Class C, smooth | 026101396 | ft
15 Inch - Metal Pipe, Irrigation/Storm Drain, Class C, smooth | 026101430 | ft
18 Inch - Metal Pipe, Irrigation/Storm Drain, Class C, smooth | 026101432 | ft
24 Inch - Metal Pipe, Irrigation/Storm Drain, Class C, smooth | 026101434 | ft
30 Inch - Metal Pipe, Irrigation/Storm Drain, Class C, smooth | 026101436 | ft
36 Inch - Metal Pipe, Irrigation/Storm Drain, Class C, smooth | 026101440 | ft
42 Inch - Metal Pipe, Irrigation/Storm Drain, Class C, smooth | 026101442 | ft
48 Inch - Metal Pipe, Irrigation/Storm Drain, Class C, smooth | 026101444 | ft
60 Inch - Metal Pipe, Irrigation/Storm Drain, Class C, smooth | 026101446 | ft
15 Inch - Concrete Pipe, Irrigation/Storm Drain, Class B | 026101464 | ft
18 Inch - Concrete Pipe, Irrigation/Storm Drain, Class B | 026101466 | ft
24 Inch - Concrete Pipe, Irrigation/Storm Drain, Class B | 026101468 | ft
30 Inch - Concrete Pipe, Irrigation/Storm Drain, Class B | 026101470 | ft
36 Inch - Concrete Pipe, Irrigation/Storm Drain, Class B | 026101472 | ft
42 Inch - Concrete Pipe, Irrigation/Storm Drain, Class B | 026101474 | ft
48 Inch - Concrete Pipe, Irrigation/Storm Drain, Class B | 026101476 | ft
60 Inch - Concrete Pipe, Irrigation/Storm Drain, Class B | 026101478 | ft
15 Inch - Concrete Pipe, Irrigation/Storm Drain, Class C | 026101480 | ft
18 Inch - Concrete Pipe, Irrigation/Storm Drain, Class C | 026101482 | ft
24 Inch - Concrete Pipe, Irrigation/Storm Drain, Class C | 026101484 | ft
30 Inch - Concrete Pipe, Irrigation/Storm Drain, Class C | 026101486 | ft
36 Inch - Concrete Pipe, Irrigation/Storm Drain, Class C | 026101488 | ft
42 Inch - Concrete Pipe, Irrigation/Storm Drain, Class C | 026101490 | ft
48 Inch - Concrete Pipe, Irrigation/Storm Drain, Class C | 026101492 | ft
60 Inch - Concrete Pipe, Irrigation/Storm Drain, Class C | 026101494 | ft
14 x 24 Inch - Concrete Elliptical Pipe, Irrigation/Storm Drain Class C | 026101496 | ft
19 x 30 Inch - Concrete Elliptical Pipe, Irrigation/Storm Drain Class C | 026101498 | ft
24 x 38 Inch - Concrete Elliptical Pipe, Irrigation/Storm Drain Class C | 026101500 | ft
29 x 45 Inch - Concrete Elliptical Pipe, Irrigation/Storm Drain Class C | 026101502 | ft
34 x 53 Inch - Concrete Elliptical Pipe, Irrigation/Storm Drain Class C | 026101504 | ft
38 x 60 Inch - Concrete Elliptical Pipe, Irrigation/Storm Drain Class C | 026101506 | ft
15 Inch - HDPE, Irrigation/Storm Drain, Class C | 026101508 | ft
18 Inch - HDPE, Irrigation/Storm Drain, Class C | 026101510 | ft
24 Inch - HDPE, Irrigation/Storm Drain, Class C | 026101512 | ft
30 Inch - HDPE, Irrigation/Storm Drain, Class C | 026101514 | ft
36 Inch - HDPE, Irrigation/Storm Drain, Class C | 026101516 | ft
42 Inch - HDPE, Irrigation/Storm Drain, Class C | 026101518 | ft
48 Inch - HDPE, Irrigation/Storm Drain, Class C | 026101520 | ft
60 Inch - HDPE, Irrigation/Storm Drain, Class C | 026101522 | ft
15 Inch PVC, Irrigation/Storm Drain, Class C, smooth | 026101524 | ft
18 Inch PVC, Irrigation/Storm Drain, Class C, smooth | 026101526 | ft
24 Inch PVC, Irrigation/Storm Drain, Class C, smooth | 026101528 | ft
30 Inch PVC, Irrigation/Storm Drain, Class C, smooth | 026101530 | ft
36 Inch PVC, Irrigation/Storm Drain, Class C, smooth | 026101532 | ft
12 Inch - Deck Drain/Edge-Drain Pipe, Class C | 026101534 | ft
18 Inch - Deck Drain/Edge-Drain Pipe, Class C | 026101536 | ft
60 Inch - Structural Plate Pipe | 026101538 | ft
72 Inch - Structural Plate Pipe | 026101540 | ft
78 Inch - Structural Plate Pipe | 026101542 | ft
84 Inch - Structural Plate Pipe | 026101544 | ft
90 Inch - Structural Plate Pipe | 026101546 | ft
17 x 13 Corrugated Steel Pipe Arch | 026101548 | ft
21 x 15 Corrugated Steel Pipe Arch - 2 2/3 x 1/2 inch Corrugations | 026101550 | ft
24 x 18 Corrugated Steel Pipe Arch - 2 2/3 x 1/2 inch Corrugations | 026101552 | ft
28 x 20 Corrugated Steel Pipe Arch - 2 2/3 x 1/2 inch Corrugations | 026101554 | ft
42 x 29 Corrugated Steel Pipe Arch - 2 2/3 x 1/2 inch Corrugations | 026101556 | ft
49 x 33 Corrugated Steel Pipe Arch - 2 2/3 x 1/2 inch Corrugations | 026101558 | ft
57 x 38 Corrugated Steel Pipe Arch - 2 2/3 x 1/2 inch Corrugations | 026101560 | ft
64 x 43 Corrugated Steel Pipe Arch - 2 2/3 x 1/2 inch Corrugations | 026101562 | ft
71 x 47 Corrugated Steel Pipe Arch - 2 2/3 x 1/2 inch Corrugations | 026101564 | ft
53 x 41 Corrugated Steel Pipe Arch - 3 x 1 inch Corrugations | 026101566 | ft
60 x 46 Corrugated Steel Pipe - Arch 3 x 1 inch Corrugations | 026101568 | ft
66 x 41 Corrugated Steel Pipe - Arch 3 x 1 inch Corrugations | 026101570 | ft
77 x 55 Corrugated Steel Pipe - Arch 3 x 1 inch Corrugations | 026101572 | ft
81 x 59 Corrugated Steel Pipe - Arch 3 x 1 inch Corrugations | 026101574 | ft
87 x 63 Corrugated Steel Pipe - Arch 3 x 1 inch Corrugations | 026101576 | ft
15 Inch - Reinforced Concrete Pipe, Irrigation/Storm Drain, Class B | 026101580 | ft
18 Inch - Reinforced Concrete Pipe, Irrigation/Storm Drain, Class B | 026101582 | ft
24 Inch - Reinforced Concrete Pipe, Irrigation/Storm Drain, Class B | 026101584 | ft
30 Inch - Reinforced Concrete Pipe, Irrigation/Storm Drain, Class B | 026101586 | ft
36 Inch - Reinforced Concrete Pipe, Irrigation/Storm Drain, Class B | 026101588 | ft
42 Inch - Reinforced Concrete Pipe, Irrigation/Storm Drain, Class B | 026101600 | ft
48 Inch - Reinforced Concrete Pipe, Irrigation/Storm Drain, Class B | 026101610 | ft
60 Inch - Reinforced Concrete Pipe, Irrigation/Storm Drain, Class B | 026101612 | ft
15 Inch - Reinforced Concrete Pipe, Irrigation/Storm Drain, Class C | 026101614 | ft
18 Inch - Reinforced Concrete Pipe, Irrigation/Storm Drain, Class C | 026101616 | ft
24 Inch - Reinforced Concrete Pipe, Irrigation/Storm Drain, Class C | 026101618 | ft
30 Inch - Reinforced Concrete Pipe, Irrigation/Storm Drain, Class C | 026101620 | ft
36 Inch - Reinforced Concrete Pipe, Irrigation/Storm Drain, Class C | 026101622 | ft
42 Inch - Reinforced Concrete Pipe, Irrigation/Storm Drain, Class C | 026101624 | ft
48 Inch - Reinforced Concrete Pipe, Irrigation/Storm Drain, Class C | 026101626 | ft
60 Inch - Reinforced Concrete Pipe, Irrigation/Storm Drain, Class C | 026101628 | ft
Hand-slide Gate 12 inch | 026110010 | Each
Hand-slide Gate 18 inch | 026110015 | Each
Hand-slide Gate 24 inch | 026110020 | Each
Hand-slide Gate 30 inch | 026110025 | Each
Hand-slide Gate 36 inch | 026110030 | Each
Hand-slide Gate 42 inch | 026110035 | Each
Hand-slide Gate 48 inch | 026110040 | Each
Screw Gate and Frame 12 inch | 026110045 | Each
Hand - Slide Gate _____ Inch | 02611004D | Each
Screw Gate and Frame 18 inch | 026110050 | Each
Screw Gate and Frame 24 inch | 026110055 | Each
Screw Gate and Frame 30 inch | 026110060 | Each
Screw Gate and Frame 36 inch | 026110065 | Each
Screw Gate and Frame 42 inch | 026110070 | Each
Screw Gate and Frame 48 inch | 026110075 | Each
Screw Gate and Frame ______ Inch | 02611008D | Each
Culvert End Section ______ Inch | 02613001D | Each
Culvert End Section 12 inch | 026130020 | Each
Culvert End Section 18 inch | 026130030 | Each
Culvert End Section 24 inch | 026130040 | Each
Culvert End Section 30 inch | 026130050 | Each
Culvert End Section 36 inch | 026130060 | Each
Culvert End Section 42 inch | 026130070 | Each
Culvert End Section 48 inch | 026130080 | Each
Safety Slope End Section for Circular Pipe __________inch | 02613010D | Each
Safety Slope End Section for Arched Pipe __________inch | 02613011D | Each
Eliptical Concrete Culvert End Section 19 x 30 Inch | 026130120 | Each
Eliptical Concrete Culvert End Section 24 x 38 Inch | 026130125 | Each
Eliptical Concrete Culvert End Section 29 x 45 Inch | 026130130 | Each
Eliptical Concrete Culvert End Section 34 x 53 Inch | 026130135 | Each
Eliptical Concrete Culvert End Section 38 x 60 Inch | 026130140 | Each
Eliptical Concrete Culvert End Section 43 x 68 Inch | 026130145 | Each
Eliptical Concrete Culvert End Section 48 x 76 Inch | 026130150 | Each
Salvage Pipe Culvert | 026140010 | ft
Salvage and Relay Pipe Culvert | 026140020 | ft
Salvage Culvert End Section | 026140030 | Each
Salvage and Relay Culvert End Section | 026140040 | Each
Underdrain, _________ inch | 02622001D | ft
Underdrain 12 inch | 026220020 | ft
Underdrain 6 Inch | 026220050 | ft
Underdrain 8 Inch | 026220060 | ft
Approach Slab Catch Basin | 026240010 | Each
Approach Slab Drain Frame Modification | 026250010 | Each
Deck Frame Modification | 026260010 | Each
Deck Drain Closure | 026260020 | Each
Concrete Drainage Structure | 026330010 | cu yd
Concrete Drainage Box - Precast | 026330015 | Each
Concrete Drainage Structure ______ft Wide X _______ft Deep | 02633001D | Each
Manhole - Precast | 026330025 | Each
4 Foot Standard Manhole - CB 11 | 026330030 | Each
5 Foot Standard Manhole - CB 11 | 026330035 | Each
4 Foot Standard Manhole 3 ft to 5 ft Deep - CB 11 | 026330040 | Each
4 Foot Standard Manhole 5 ft to 7 ft Deep - CB 11 | 026330045 | Each
4 Foot Standard Manhole 7 ft to 9 ft Deep - CB 11 | 026330050 | Each
4 Foot Standard Manhole 9 ft to 11 ft Deep - CB 11 | 026330055 | Each
5 Foot Standard Manhole 3 ft to 5 ft Deep - CB 11 | 026330060 | Each
5 Foot Standard Manhole 5 ft to 7 ft Deep - CB 11 | 026330065 | Each
5 Foot Standard Manhole 7 ft to 9 ft Deep - CB 11 | 026330070 | Each
5 Foot Standard Manhole 9 ft to 11 ft Deep - CB 11 | 026330075 | Each
Concrete Drainage Structure __________ | 02633010D | Each
Concrete Drainage Structure __________ | 02633011D | Each
Concrete Drainage Structure 3 ft to 5 ft Deep - CB 9 | 026330120 | Each
Concrete Drainage Structure __________ | 02633012D | Each
Concrete Drainage Structure 5 ft to 7 ft Deep - CB 9 | 026330130 | Each
Concrete Drainage Structure __________ | 02633013D | Each
Concrete Drainage Structure 7 ft to 9 ft Deep - CB 9 | 026330140 | Each
Concrete Drainage Structure __________ | 02633014D | Each
Concrete Drainage Structure 9 ft to 11 ft Deep - CB 9 | 026330150 | Each
Concrete Drainage Structure__________ | 02633015D | Each
Concrete Drainage Structure 3 ft to 5 ft Deep - CB 10 | 026330160 | Each
Concrete Drainage Structure __________ | 02633016D | Each
Concrete Drainage Structure 5 ft to 7 ft Deep - CB 10 | 026330170 | Each
Concrete Drainage Structure __________ | 02633017D | Each
Concrete Drainage Structure 7 ft to 9 ft Deep - CB 10 | 026330180 | Each
Concrete Drainage Structure __________ | 02633018D | Each
Concrete Drainage Structure 9 ft to 11 ft Deep - CB 10 | 026330190 | Each
Concrete Drainage Structure __________ | 02633019D | Each
Concrete Drainage Structure _______ft Wide X _______ft Deep - CB 5 | 02633020D | Each
Concrete Drainage Structure_____ft to _____ft Deep - CB 9 | 02633021D | Each
Concrete Drainage Structure _____ft to _____ft Deep - CB 10 | 02633022D | Each
Concrete Drainage Structure - Precast - CB 12 1 1/2' wide x 4 ft. long x ____ ft deep | 02633023D | Each
Concrete Drainage Structure - Precast - CB 12- 2 ft' wide x 2 ft. long x ____ ft deep | 02633024D | Each
Concrete Drainage Structure - Precast - CB 12- 2 ft. wide x 3 ft. long x ____ ft deep | 02633025D | Each
Concrete Drainage Structure - Precast - CB 12- 2 1/2 ft. wide x 4 ft. long x ____ ft deep | 02633026D | Each
Concrete Drainage Structure - Precast - CB 12- 3 ft. wide x 3 ft. long x ____ ft deep | 02633027D | Each
Concrete Drainage Structure - Precast - CB 12- 3 ft. wide x 3 1/2 ft. long x ____ ft deep | 02633028D | Each
Concrete Drainage Structure - Precast - CB 12- 4 ft. wide x 4 ft. long x ____ ft deep | 02633029D | Each
Concrete Drainage Structure Diversion Box - DB 3A | 026330335 | Each
Drop Inlet, Type A - CB 6A | 026330340 | Each
Drop Inlet, Type B - CB 7A | 026330350 | Each
Open Curb Shallow Catch Basin - CB 4 | 026330370 | Each
Shallow Catch Basin - CB 3 | 026330380 | Each
Concrete Apron, Type A - CB 6B | 026330390 | Each
Concrete Apron, Type B - CB 7B | 026330400 | Each
Double Catch Basin - CB 8 | 026330410 | Each
Diversion Box Solid Cover and Frame Type A | 026350005 | Each
Diversion Box Solid Cover and Frame Type B | 026350010 | Each
Diversion Box Solid Cover and Frame Type C | 026350015 | Each
Open Curb Inlet Grate and Frame - GF 13 | 026350020 | Each
Manhole Frame and Grated Cover - GF 1 | 026350025 | Each
Manhole Frame and Solid Cover - GF 2 | 026350030 | Each
Rectangular Grate and Frame (Standard Grating) - GF 3 | 026350035 | Each
Rectangular Grate And Frame (Bicycle Safe Grating) - GF 3 | 026350040 | Each
Solid Cover and Frame - GF 5 | 026350045 | Each
Manhole Steps - GF 6 | 026350050 | Each
Trash Racks - GF 10 | 026350060 | Each
Perpendicular Grate and Frame | 026350070 | Each
Concrete-Lined Ditch | 026430010 | cu yd
Precast Concrete Box Culvert | 026450010 | Lump
Precast Concrete Three-Sided Culvert | 026450020 | Lump
Lean Concrete Base Course, 4 inch thick | 027120010 | sq yd
Untreated Base Course | 027210010 | Ton
Untreated Base Course (Plan Quantity) | 027210020 | cu yd
Micro-Surfacing | 027350010 | sq yd
Asphalt Pavement Soft Spot Repair - Type A | 02737001* | sq yd
Asphalt Pavement Soft Spot Repair - Type B | 02737002* | sq yd
HMA - 3/8 inch | 027410040 | Ton
HMA - 1/2 inch | 027410050 | Ton
HMA - 3/4 inch | 027410060 | Ton
HMA - 1 inch | 027410070 | Ton
Asphalt Concrete Driveway | 027410080 | Each
HMA - Bike/Ped Path 1/2 Inch | 027430040 | Ton
HMA - Bike/Ped Path 3/8 inch | 027430050 | Ton
Liquid Asphalt MC-70 or MC-250 | 027480010 | Ton
Emulsified Asphalt SS-1 | 027480030 | Ton
Emulsified Asphalt CSS-1 | 027480040 | Ton
Emulsified Asphalt SS-1H | 027480050 | Ton
Emulsified Asphalt CSS-1H | 027480060 | Ton
Partial Depth Repair for Concrete Pavement | 027510010 | sq yd
Portland Cement Concrete Pavement 7 inch Thick | 027520010 | sq yd
Portland Cement Concrete Pavement 9 inch Thick | 027520020 | sq yd
Portland Cement Concrete Pavement 11 inch Thick | 027520030 | sq yd
Full Depth Slab Replacement | 027530010 | sq yd
Dowel Bar Retrofit | 027540010 | Each
Concrete Slab Jacking | 027550010 | cu yd
Non-Shrink Grout | 027550020 | cu yd
Polyurethane | 027550030 | lb
Spray Paver Applied Asphalt Membrane | 027560001 | Ton
Longitudinal Rumble Strip - Concrete | 027610021 | ft
Longitudinal Rumble Strip - Asphalt | 027610023 | ft
Continuous Longitudinal Rumble Strip - Concrete | 027610030 | ft
Continuous Longitudinal Rumble Strip - Asphalt | 027610035 | ft
Pavement Message Paint | 027650020 | Each
Remove Pavement Message | 027650030 | ft
Remove Pavement Message | 027650040 | Each
Pavement Marking Paint | 027650050 | gal
Pavement Marking Paint | 027650060 | ft
Pavement Marking Paint (Stop Line, Crosswalks-12 inch) | 027650070 | Each
Pavement Marking Paint (Stop Line, Crosswalk-12 inch) | 027650075 | ft
4 inch Pavement Marking Tape - White | 027680005 | ft
8 inch Pavement Marking Tape - White | 027680010 | ft
4 inch Pavement Marking Tape - Yellow | 027680015 | ft
8 inch Pavement Marking Tape - Yellow | 027680020 | ft
Pavement Message (Tape) | 027680025 | Each
4 inch Pavement Marking Epoxy - White Type 1 | 027680030 | ft
8 inch Pavement Marking Epoxy - White Type 1 | 027680035 | ft
4 inch Pavement Marking Epoxy - Yellow Type 1 | 027680040 | ft
8 inch Pavement Marking Epoxy - Yellow Type 1 | 027680045 | ft
4 inch Pavement Marking Epoxy - White Type 2 | 027680050 | ft
8 inch Pavement Marking Epoxy - White Type 2 | 027680055 | ft
4 inch Pavement Marking Epoxy - Yellow Type 2 | 027680060 | ft
8 inch Pavement Marking Epoxy - Yellow Type 2 | 027680065 | ft
Pavement Message (Epoxy), Type 1 | 027680070 | Each
Pavement Message (Epoxy), Type 2 | 027680075 | Each
Pavement Message (Preformed Thermoplastic) | 027680105 | Each
Pavement Message (Preformed Thermoplastic Stop Line, Crosswalks - 12 inch) | 027680110 | Each
Pavement Message (Preformed Thermoplastic Stop Line, Crosswalks - 12 inch) | 027680115 | ft
Concrete Gutter | 027710005 | ft
Concrete Curb Type B3 | 027710010 | ft
Concrete Curb Type B4 | 027710015 | ft
Concrete Curb Type B5 | 027710017 | ft
Concrete Curb Type M2 | 027710020 | ft
Concrete Curb and Gutter Type B1 | 027710025 | ft
Concrete Curb and Gutter Type B2 | 027710030 | ft
Concrete Curb and Gutter Type M1 | 027710035 | ft
Concrete Curb and Gutter Transition | 027710037 | Each
Concrete Driveway Flared, 6 inch Thick | 027710040 | sq ft
Concrete Driveway Flared, 7 inch Thick | 027710045 | sq ft
Concrete Driveway Open, 6 inch Thick | 027710050 | sq ft
Concrete Driveway Open, 7 inch Thick | 027710055 | sq ft
Corner Pedestrian Access Ramp | 027710058 | Each
Perpendicular/Parallel Pedestrian Access Ramp | 027710059 | Each
Detectable Warning Surface | 027710086 | Each
Plowable End Section | 027710100 | Each
Reconstruct Pedestrian Access Ramp | 027710110 | Each
Concrete Sidewalk | 027760010 | sq ft
Concrete Sidewalk | 027760015 | sq yd
Concrete Median Filler | 027760020 | sq ft
Concrete Flatwork 4 inch thick | 027760030 | sq ft
Concrete Flatwork 6 inch thick | 027760040 | sq ft
Concrete Flatwork 7 inch thick | 027760050 | sq ft
Concrete Flatwork 8 inch thick | 027760060 | sq ft
Chip Seal Coat, Type I | 027850010 | sq yd
Chip Seal Coat, Type II | 027850020 | sq yd
Emulsified Asphalt RS-2 | 027850040 | Ton
Emulsified Asphalt CRS-2A | 027850045 | Ton
Emulsified Asphalt CRS-2B | 027850050 | Ton
Emulsified Asphalt CRS-2P | 027850055 | Ton
Emulsified Asphalt LMCRS-2 | 027850060 | Ton
Emulsified Asphalt HFRS-2P | 027850065 | Ton
Emulsified Asphalt HFMS-2 | 027850070 | Ton
Emulsified Asphalt HFMS-2P | 027850075 | Ton
Open Graded Surface Course | 027860010 | Ton
Asphalt Binder PG 64-34 | 027860020 | Ton
Asphalt Binder PG 70-28 | 027860030 | Ton
Asphalt Binder PG 70-34 | 027860040 | Ton
Asphalt Binder PG 64-28 | 027860050 | Ton
Bonded Wearing Course - Type A | 027870010 | sq yd
Bonded Wearing Course - Type B | 027870020 | sq yd
Bonded Wearing Course - Type C | 027870030 | sq yd
Asphalt Slurry Seal Coat | 027890010 | sq yd
3 ft Chain Link Fence, Type I | 028210002 | ft
4 ft Chain Link Fence, Type I | 028210004 | ft
5 ft Chain Link Fence, Type I | 028210006 | ft
6 ft Chain Link Fence, Type I | 028210008 | ft
7 ft Chain Link Fence, Type I | 028210010 | ft
3 ft Chain Link Fence, Type II | 028210012 | ft
4 ft Chain Link Fence, Type II | 028210014 | ft
5 ft Chain Link Fence, Type II | 028210016 | ft
6 ft Chain Link Fence, Type II | 028210018 | ft
7 ft Chain Link Fence, Type II | 028210020 | ft
3 ft Chain Link Fence, Type III | 028210022 | ft
4 ft Chain Link Fence, Type III | 028210024 | ft
5 ft Chain Link Fence, Type III | 028210026 | ft
6 ft Chain Link Fence, Type III | 028210028 | ft
7 ft Chain Link Fence, Type III | 028210030 | ft
3 ft Chain Link Fence, Type IV | 028210032 | ft
4 ft Chain Link Fence, Type IV | 028210034 | ft
5 ft Chain Link Fence, Type IV | 028210036 | ft
6 ft Chain Link Fence, Type IV | 028210038 | ft
7 ft Chain Link Fence, Type IV | 028210040 | ft
Chain Link Fence, Type I with Barb Wire Arm | 028210042 | ft
Chain Link Brace Post | 028210044 | Each
Chain Link Gate, H= 3 ft X W= 4 ft | 028210046 | Each
Chain Link Gate, H= 4 ft X W= 4 ft | 028210048 | Each
Chain Link Gate, H= 5 ft X W= 4 ft | 028210050 | Each
Chain Link Gate, H= 6 ft X W= 4 ft | 028210052 | Each
Chain Link Gate, H= 3 ft X W= 6 ft | 028210054 | Each
Chain Link Gate, H= 4 ft X W= 6 ft | 028210056 | Each
Chain Link Gate, H= 5 ft X W= 6 ft | 028210058 | Each
Chain Link Gate, H= 6 ft X W= 6 ft | 028210060 | Each
Chain Link Gate, H= 3 ft X W= 8 ft | 028210062 | Each
Chain Link Gate, H= 4 ft X W= 8 ft | 028210064 | Each
Chain Link Gate, H= 5 ft X W= 8 ft | 028210066 | Each
Chain Link Gate, H= 6 ft X W= 8 ft | 028210068 | Each
Chain Link Gate, H= 3 ft X W= 10 ft | 028210070 | Each
Chain Link Gate, H= 4 ft X W= 10 ft | 028210072 | Each
Chain Link Gate, H= 5 ft X W= 10 ft | 028210074 | Each
Chain Link Gate, H= 6 ft X W= 10 ft | 028210076 | Each
Chain Link Gate, H= 3 ft X W= 12 ft | 028210078 | Each
Chain Link Gate, H= 4 ft X W= 12 ft | 028210080 | Each
Chain Link Gate, H= 5 ft X W= 12 ft | 028210082 | Each
Chain Link Gate, H= 6 ft X W= 12 ft | 028210084 | Each
Chain Link Gate, H= 3 ft X W= 14 ft | 028210086 | Each
Chain Link Gate, H= 4 ft X W= 14 ft | 028210088 | Each
Chain Link Gate, H= 5 ft X W= 14 ft | 028210090 | Each
Chain Link Gate, H= 6 ft X W= 14 ft | 028210092 | Each
Chain Link Gate, H= 3 ft X W= 16 ft | 028210094 | Each
Chain Link Gate, H= 4 ft X W= 16 ft | 028210096 | Each
Chain Link Gate, H= 5 ft X W= 16 ft | 028210098 | Each
Chain Link Gate, H= 6 ft X W= 16 ft | 028210100 | Each
Right-of-Way Fence, Type A (Wood Post) | 028220005 | ft
Right-of-Way Fence, Type A (Metal Post) | 028220010 | ft
Right-of-Way Fence, Type B (Wood Post) | 028220015 | ft
Right-of-Way Fence, Type B (Metal Post) | 028220020 | ft
Right-of-Way Fence, Type D (Wood Post) | 028220025 | ft
Right-of-Way Fence, Type D (Metal Post) | 028220030 | ft
Right-of-Way Fence, Type E (Wood Post) | 028220035 | ft
Right-of-Way Fence, Type E (Metal Post) | 028220040 | ft
Right-of-Way Fence, Type F (Wood Post) | 028220045 | ft
Right-of-Way Fence, Type F (Metal Post) | 028220050 | ft
Right-of-Way Fence, Type G (Wood Post) | 028220055 | ft
Right-of-Way Fence, Type G (Metal Post) | 028220060 | ft
Right-of-Way Gate 4 ft | 028220065 | Each
Right-of-Way Gate 6 ft | 028220070 | Each
Right-of-Way Gate 8 ft | 028220075 | Each
Right-of-Way Gate 10 ft | 028220080 | Each
Right-of-Way Gate 12 ft | 028220085 | Each
Right-of-Way Gate 14 ft | 028220090 | Each
Right-of-Way Deer Gate | 028220095 | Each
Swing Gate | 028220100 | Each
Right-of-Way Brace Post | 028220105 | Each
Right-of-Way Pole Fence | 028230010 | ft
Precast Concrete Cattle Guard | 028250010 | Each
Wildlife Escape Ramp | 028270010 | Each
High Migratory Wildlife Escape Ramp | 028270020 | Each
W-Beam Guardrail Transition Element | 028410030 | Each
W-Beam Guardrail Median Barrier Transition | 028410035 | Each
W-Beam Buried in Back Slope Terminal | 028410036 | ft
W-Beam Buried in Back Slope Terminal with Rub Rail | 028410046 | ft
W-Beam Guardrail Curved | 028410056 | ft
W-Beam Guardrail Nested - various spans | 028410066 | ft
W-Beam Guardrail - Raise Existing Rail With Three Hole Posts | 028410067 | ft
W-Beam Guardrail Median Barrier | 028410076 | ft
W-Beam Guardrail 72 inch Wood Post | 028410086 | ft
W-Beam Guardrail 3 ft 1 1/2 inch on center punched and 84 inch Wood Post | 028410087 | ft
W-Beam Guardrail Anchor Type 1 | 028410090 | Each
W-Beam Guardrail Anchor Type II | 028410092 | Each
W-Beam Guardrail 72 inch Steel Post | 028410096 | ft
W-Beam Guardrail 3 ft 1 1/2 inch on center punched and 84 inch Steel Post | 028410097 | ft
Delineator Type I | 028420010 | Each
Delineator Type II | 028420020 | Each
Delineator - Culvert Marker | 028420030 | Each
Delineator - Maintenance Marker | 028420040 | Each
Delineator - Freeway Turn Around | 028420050 | Each
Flexible Delineator Post - Type I | 028420060 | Each
Flexible Delineator Post - Type II | 028420065 | Each
Flexible Delineator Post - Culvert Marker | 028420070 | Each
Flexible Delineator Post - Maintenance Marker | 028420075 | Each
Crash Cushion Type A | 028430005 | Each
Crash Cushion Type B | 028430010 | Each
Crash Cushion Type C | 028430015 | Each
Crash Cushion Type D | 028430020 | Each
Crash Cushion Type E | 028430025 | Each
Crash Cushion Type F | 028430030 | Each
Crash Cushion Type G | 028430035 | Each
Crash Cushion Type H | 028430040 | Each
Precast Concrete Barrier - 32 Inch (New Jersey Shape) | 028440010 | ft
Precast Concrete Half Barrier - 32 Inch (New Jersey Shape), 20 Foot Long | 028440020 | Each
Cast-in-Place Concrete Constant Slope Barrier - 42 Inch | 028440030 | ft
Cast-in-Place Concrete Constant Slope Barrier - 42 Inch, Approach End Section | 028440040 | Each
Cast-in-Place Concrete Constant Slope Barrier Trailing End (B) 14 Feet | 028440050 | Each
Cast-in-Place Concrete Constant Slope Barrier Trailing End (C) 10 Feet | 028440060 | Each
Precast Concrete Constant Slope Barrier-42 Inch, 32 Inch(New Jersey Shape)Transition, No Stablz Pins | 028440070 | Each
Precast Concrete Barrier - 32 Inch (New Jersey Shape), Sloped End Section (for speeds < 40 MPH) | 028440080 | Each
Precast Concrete Constant Slope Barrier - 42 Inch | 028440090 | Each
Precast Concrete Constant Slope Barrier - 42 Inch, No Stabilization Pins | 028440100 | ft
Precast Concrete Barrier - 32 Inch (New Jersey Shape) - No Stabilization Pins | 028440110 | Each
Precast Concrete Barrier - 32 inch New Jersey Shape, Retaining Barrier | 028440120 | Each
Precast Concrete Barrier - 32 inch New Jersey Shape, Median Small Sign Section | 028440130 | Each
Precast Concrete Barrier-32 inch New Jersey Shape, Median Small Sign Section, No Stabilization Pins | 028440140 | Each
Cast-In-Place Concrete Barrier - 32 inch New Jersey Shape, 42 inch Constant Slope Barrier Transition | 028440150 | ft
Precast Concrete Half Barrier - 32 inch New Jersey Shape, 12 Foot to 6 Inch Length | 028440160 | Each
Precast Concrete Half Barrier - 32 inch New Jersey Shape, 10 Foot Length | 028440170 | Each
Cast-In-Place Concrete Constant Slope Barrier - 42 Inch Stepped Median Barrier | 028440180 | ft
Cast-In-Place Concrete Constant Slope Barrier - 42 Inch Retaining Barrier | 028440190 | ft
Cast-In-Place Concrete Constant Slope Barrier - 42 Inch Trailing Sloped End Section | 028440200 | Each
Cast-In-Place Concrete Constant Slope Barrier - 42 Inch Sign Structure Foundation Transition | 028440210 | ft
Cast-In-Place Conc. Constant Slope Barrier-42" Sign Struc Foundation Transtn, Stepped Median Barrier | 028440220 | ft
Cast-In-Place Concrete Constant Slope Barrier - 42 Inch Median Small Sign Section | 028440230 | ft
Cast-In-Place Concrete Constant Slope Barrier - 42" Median Small Sign Sect., Stepped Median Barrier | 028440240 | ft
Cast-In-Place Concrete Constant Slope Barrier, 42 Inch, TL-5 | 028440250 | ft
Cast-In-Place Concrete Constant Slope Barrier, 42 Inch, TL-5, Stepped Median Barrier | 028440260 | ft
Cast-In-Place Concrete Constant Slope Barrier, 42 Inch, Bridge Parapet Transition | 028440270 | Each
Precast Concrete Constant Slope Barrier, 42 Inch, Retaining Barrier | 028440280 | Each
Precast Concrete Constant Slope Barrier, 42 Inch, Sloped End Section (For Speeds< 40 MPH) | 028440290 | Each
Precast Concrete Constant Slope Barrier, 42 Inch, Median Small Sign Section | 028440300 | Each
Precast Concrete Constant Slope Barrier, 42 Inch, Median Small Sign Section, No Stabilization Pins | 028440310 | Each
Precast Concrete Constant Slope Barrier, 42 Inch, 32 Inch New Jersey Shape Transition | 028440320 | Each
Cast-In-Place Concrete Constant Slope Half Barrier 42 Inch | 028440330 | ft
Cast-In-Place Concrete Constant Slope Half Barrier - 42 Inch, Retaining Barrier | 028440340 | ft
Precast Concrete Constant Slope Half Barrier - 42 Inch | 028440350 | Each
Cast-In-Place Concrete Constant Slope Barrier - 54 Inch | 028440360 | ft
Cast-In-Place Concrete Constant Slope Barrier - 54 Inch, Stepped Median Barrier | 028440370 | ft
Cast-In-Place Concrete Constant Slope Barrier - 54 Inch, Approach End Section | 028440380 | Each
Cast-In-Place Concrete Constant Slope Barrier - 54 Inch, Trailing Sloped End Section | 028440390 | Each
Cast-In-Place Concrete Constant Slope Barrier - 54 Inch, Sign Structure Foundation Transition | 028440400 | ft
Cast-In-Place Conc. Constant Slope Barrier-54", Sign Struc. Foundtn. Transition, Stpd Median Barrier | 028440410 | ft
Cast-In-Place Concrete Constant Slope Barrier - 54 Inch, Median Small Sign Section | 028440420 | ft
Cast-In-Place Concrete Constant Slope Barrier-54", Median Small Sign Section, Stepped Median Barrier | 028440430 | ft
Cast-In-Place Concrete Constant Slope Barrier - 54 Inch, TL-5 | 028440440 | ft
Cast-In-Place Concrete Constant Slope Barrier - 54 Inch, TL-5, Stepped Median Barrier | 028440450 | ft
Cast-In-Place Concrete Constant Slope Barrier - 54 Inch, Bridge Parapet Transition | 028440460 | Each
Cast-In-Place Concrete Constant Slope Barrier - 54 Inch, 42 Inch Constant Slope Barrier Transition | 028440470 | ft
High Tension Cable Barrier 10' Post Spacing | 028450020 | ft
High Tension Cable Barrier 5' Post Spacing | 028450030 | ft
High Tension Cable Barrier 3' Post Spacing | 028450040 | ft
W-Beam Barrier with Cable Attachment Assembly (Single Sided) | 028450050 | Each
Median W-Beam Barrier with Cable Attachment Assembly (Double Sided) | 028450060 | Each
Cable/W-Beam Anchor Assembly (Single Sided) | 028450070 | Each
Median Cable/W-Beam Anchor Assembly (2 Sided) | 028450080 | Each
Cable/Concrete Bridge Parapet Departure Bracket | 028450090 | Each
Cable Attachment Rail | 028450100 | Each
Non-NCHRP-350 Cable Barrier End Anchor (deadman anchor) | 028450110 | Each
NCHRP-350 Cable Barrier Terminal | 028450115 | Each
Tension Gauge | 028450120 | Each
Cable Posts | 028450130 | Each
Precast Noise Wall 6 ft and less | 028610020 | ft
Precast Noise Wall 7 ft | 028610025 | ft
Precast Noise Wall 8 ft | 028610030 | ft
Precast Noise Wall 9 ft | 028610035 | ft
Precast Noise Wall 10 ft | 028610040 | ft
Precast Noise Wall 11 ft | 028610045 | ft
Precast Noise Wall 12 ft | 028610050 | ft
Precast Noise Wall 13 ft | 028610055 | ft
Precast Noise Wall 14 ft | 028610060 | ft
Precast Noise Wall 15 ft | 028610065 | ft
Precast Noise Wall 16 ft | 028610070 | ft
Precast Noise Wall 17 ft | 028610072 | ft
Precast Retaining/Noise Wall 7 ft and less | 028610075 | ft
Precast Retaining/Noise Wall 8 ft | 028610080 | ft
Precast Retaining/Noise Wall 9 ft | 028610085 | ft
Precast Retaining/Noise Wall 10 ft | 028610090 | ft
Precast Retaining/Noise Wall 11 ft | 028610095 | ft
Precast Retaining/Noise Wall 12 ft | 028610100 | ft
Precast Retaining/Noise Wall 13 ft | 028610105 | ft
Precast Retaining/Noise Wall 14 ft | 028610110 | ft
Precast Retaining/Noise Wall 15 ft | 028610115 | ft
Precast Retaining/Noise Wall 16 ft | 028610120 | ft
Precast Retaining/Noise Wall 17 ft | 028610125 | ft
Precast Retaining/Noise Wall 18 ft | 028610130 | ft
Precast Retaining/Noise Wall 19 ft | 028610135 | ft
Sign, Type A-1 | 028910020 | sq ft
Sign Type A-1, 12 inch X 18 inch | 028910025 | Each
Sign Type A-1, 12 Inch X 24 Inch | 028910026 | Each
Sign Type A-1, 12 Inch X 36 Inch | 028910028 | Each
Sign Type A-1, 21 inch X 15 inch | 028910030 | Each
Sign Type A-1, 24 inch X 12 inch | 028910040 | Each
Sign Type A-1, 24 inch x 24 inch | 028910042 | Each
Sign Type A-1, 24 inch X 18 inch | 028910045 | Each
Sign Type A-1, 24 inch X 30 inch | 028910050 | Each
Sign Type A-1, 30 inch X 24 inch | 028910055 | Each
Sign Type A-1, 30 inch X 30 inch | 028910060 | Each
Sign Type A-1, 36 inch X 36 inch | 028910065 | Each
Sign Type A-1, 48 inch X 48 inch | 028910070 | Each
Sign Type A-2 | 028910075 | sq ft
Sign Type A-2, 12 inch X 18 inch | 028910080 | Each
Sign Type A-2, 21 inch X 15 inch | 028910085 | Each
Sign Type A-2, 24 Inch x 8 Inch | 028910093 | Each
Sign Type A-2, 24 inch X 12 inch | 028910095 | Each
Sign Type A-2, 24 inch X 18 inch | 028910100 | Each
Sign Type A-2, 24 inch x 24 inch | 028910103 | Each
Sign Type A-2, 24 inch X 30 inch | 028910105 | Each
Sign Type A-2, 30 Inch x 8 Inch | 028910107 | Each
Sign Type A-2, 30 Inch x 18 Inch | 028910109 | Each
Sign Type A-2, 30 inch X 24 inch | 028910110 | Each
Sign Type A-2, 30 inch X 30 inch | 028910115 | Each
Sign Type A-2, 36 inch X 36 inch | 028910120 | Each
Sign Type A-2, 48 inch X 48 inch | 028910125 | Each
Sign Type A-2, 60 Inch x 18 Inch | 028910127 | Each
Sign Type A-2, 96 Inch x 18 Inch | 028910129 | Each
Panel Overlay | 028910240 | sq ft
Panel Replacement | 028910245 | sq ft
Temporary Sign Covering | 028910260 | Each
Remove Overhead Sign | 028910265 | Each
Remove Sign Less Than 20 Square Feet | 028910270 | Each
Remove Sign Greater Than or Equal to 20 Square Feet | 028910275 | Each
Relocate Overhead Sign | 028910280 | Each
Relocate Sign Less Than 20 Square Feet | 028910285 | Each
Relocate Sign Greater Than or Equal to 20 Square Feet | 028910290 | Each
Small Sign Tubular Steel Post Base (B1) | 028910300 | Each
Small Sign Tubular Steel Post Base (B2A) | 028910305 | Each
Small Sign Tubular Steel Post Base (B2B) | 028910310 | Each
Slipbase Sign Base With Top Casting SLB-1 (B3) | 028910315 | Each
Slipbase Sign Base With Top Casting SLB-2 (B3) | 028910320 | Each
Slipbase Tubular Steel Sign Base Surface Mounted Top Casting SLB-2 (B4A) | 028910325 | Each
Tubular Steel Sign Base Surface Mounted (B4B2) | 028910330 | Each
Constant Slope Barrier Mounted Tubular Steel Sign Base (B5A) | 028910335 | Each
Standard Section Barrier Mounted Tubular Steel Sign Base (B5B) | 028910340 | Each
Sign Post Base (B6A) for Standard Pipe Posts | 028910345 | Each
Sign Post Base (B6B) For S Section Steel Posts | 028910350 | Each
Sign Post P1 | 028910355 | Each
Sign Post P2 | 028910360 | Each
Sign Post P3 | 028910365 | Each
Sign Post P4 | 028910370 | Each
Sign Post P5 | 028910375 | Each
T - Bracket Extension | 028910380 | Each
U - Bracket Extension | 028910385 | Each
Extension | 028910390 | Each
90 Degree Post Extension | 028910395 | Each
Post S3 X 5.7 | 028910400 | Each
Post S4 X 9.5 | 028910405 | Each
Post S6 X 12.5 | 028910410 | Each
Post S6 X 17.25 | 028910415 | Each
Post S8 X 18.4 | 028910420 | Each
Post W10 X 19.0 | 028910425 | Each
Post W10 X 22.0 | 028910430 | Each
Post W10 X 26.0 | 028910435 | Each
Post W10 X 30.0 | 028910440 | Each
Post 3 Inch Standard Pipe | 028910445 | Each
Post 4 Inch Standard Pipe | 028910450 | Each
Post 5 Inch Standard Pipe | 028910455 | Each
Post 6 Inch Standard Pipe | 028910460 | Each
Post 8 Inch Standard Pipe | 028910465 | Each
Sign Type B-1 | 028910470 | sq ft
Sign Type B-1, 48 inch x 48 inch | 028910475 | Each
Sign Type B-2 | 028910480 | sq ft
Sign Type B-2, 60 inch x 18 inch | 028910485 | Each
Sign Type B-2, 96 inch x 18 inch | 028910490 | Each
Plywood Backing Panel | 028910495 | sq ft
Sign Post Base (B7A) for S Section Steel Posts S3 x 5.7 and S4 x 9.5 | 028910500 | Each
Sign Post Base (B7B) for S Section Steel Posts S6 x 12.5, S6 x 17.2, and S8 x 18.4 | 028910502 | Each
Sign Post Base (B6C) for W Section Steel Posts | 028910503 | Each
Sign Post Base (B7C) for W Section Steel Posts W10 x 19.0, W10 x 22.0, W10 x 26.0, and W10 x 30.0 | 028910505 | Each
Sign Type PW-1 | 028910600 | sq ft
Sign Type PW-1, 12 inch x 18 inch | 028910610 | Each
Sign Type PW-1, 12 inch x 24 inch | 028910620 | Each
Sign Type PW-1, 12 inch x 36 inch | 028910630 | Each
Sign Type PW-1, 21 inch x 15 inch | 028910640 | Each
Sign Type PW-1, 24 inch x 12 inch | 028910650 | Each
Sign Type PW-1, 24 inch x 24 inch | 028910660 | Each
Sign Type PW-1, 24 inch x 18 inch | 028910670 | Each
Sign Type PW-1, 24 inch x 30 inch | 028910680 | Each
Sign Type PW-1, 30 inch x 24 inch | 028910690 | Each
Sign Type PW-1, 30 inch x 30 inch | 028910700 | Each
Sign Type PW-1, 36 inch x 36 inch | 028910710 | Each
Sign Type PW-1, 48 inch x 48 inch | 028910720 | Each
Sign Type PW-2 | 028910730 | sq ft
Sign Type PW-2, 12 inch x 18 inch | 028910740 | Each
Sign Type PW-2, 21 inch x 15 inch | 028910750 | Each
Sign Type PW-2, 24 inch x 8 inch | 028910760 | Each
Sign Type PW-2, 24 inch x 12 inch | 028910770 | Each
Sign Type PW-2, 24 inch x 18 inch | 028910780 | Each
Sign Type PW-2, 24 inch x 24 inch | 028910790 | Each
Sign Type PW-2, 24 inch x 30 inch | 028910800 | Each
Sign Type PW-2, 30 inch x 8 inch | 028910810 | Each
Sign Tpe PW-2, 30 inch x 18 inch | 028910820 | Each
Sign Type PW-2, 30 inch x 24 inch | 028910830 | Each
Sign Type PW-2, 30 inch x 30 inch | 028910840 | Each
Sign Type PW-2, 36 inch x 36 inch | 028910850 | Each
Sign Type PW-2, 48 inch x 48 inch | 028910860 | Each
Sign Type PW-2, 60 inch x 18 inch | 028910870 | Each
Sign Type PW-2, 96 inch x 18 inch | 028910880 | Each
Plywood Backing Panel | 028910890 | sq ft
Sign Post Base (B7A) For S & W Section Steel Posts | 028910900 | Each
Sign Post Base (B7B) For S & W Section Steel Posts | 028910910 | Each
Sign Post Base (B7C) For S & W Section Steel Posts | 028910920 | Each
3/4 Inch Banding | 028910930 | Each
3/4 Inch Strapping Buckle | 028910940 | Each
3/4 Inch Threaded Strapping Bracket | 028910950 | Each
3/4 Inch Universal Clamp | 028910960 | Each
Large Corner Angle Channel | 028910970 | Each
Clamp for Large Corner Angle | 028910980 | Each
Standard Section Barrier Mounted Tubular Street Sign - Base (B5C) 20 SQ Ft or Less | 028910990 | Each
Traffic Signal System | 02892001D | Lump
Traffic Signal System ______________ | 02892002D | Lump
Traffic Counting Loop Detector | 028920030 | Each
Traffic Signal System ______________ | 02892003D | Lump
State Furnished Materials | 028920047 | Lump
Traffic Signal System ______________ | 02892004D | Lump
Mast Arm Signal Pole (25 ft to 45 ft) | 028920050 | Each
Mast Arm Signal Pole (50 ft to 65 ft) | 028920052 | Each
Mast Arm Signal Pole (70 ft to 75 ft) | 028920054 | Each
Dual Mast Arm Signal Pole | 028920056 | Each
25 Ft Mast Arm | 028920058 | Each
Traffic Signal System ______________ | 02892005D | Lump
30 Ft Mast Arm | 028920060 | Each
35 Ft Mast Arm | 028920062 | Each
40 Ft Mast Arm | 028920064 | Each
45 Ft Mast Arm | 028920066 | Each
50 Ft Mast Arm | 028920068 | Each
Traffic Signal System ______________ | 02892006D | Lump
55 Ft Mast Arm | 028920070 | Each
60 Ft Mast Arm | 028920072 | Each
65 Ft Mast Arm | 028920074 | Each
30 Ft Light Pole Extension with 10 Ft Arm | 028920076 | Each
40 Ft Light Pole Extension with 10 Ft Arm | 028920078 | Each
NEMA TS 2, Type 1, Size 5 | 028920079 | Each
Mast Arm Mounted Sign with Mounting Brackets | 028920080 | Each
NEMA TS 2, Type 1, Size 6 | 028920081 | Each
2 Inch Diameter Anchor Bolt Set | 028920082 | Each
Eight Phase Controller with M Cabinet | 028920084 | Each
Eight Phase Controller with P-1 Cabinet | 028920086 | Each
LED Module - Red Ball | 028920088 | Each
LED Module - Yellow Ball | 028920090 | Each
LED Module - Green Ball | 028920092 | Each
LED Module - Red Arrow | 028920094 | Each
LED Module - Yellow Arrow | 028920096 | Each
LED Module - Green Arrow | 028920098 | Each
LED Pedestrain Module | 028920100 | Each
TS-2 Type 1-8 Phase P44 Cabinet | 028920102 | Each
Video Detection Assemblies | 028920104 | Each
Video Detection Cable 250 Ft. Spool | 028920105 | Each
Video Detection Controller | 028920106 | Each
Video Detection Cable 500 Ft. Spool | 028920107 | Each
Video Detection Cable Assembly | 028920108 | Each
Video Dectection Cable 750 Ft. Spool | 028920109 | Each
Video Processing Module | 028920110 | Each
Video Detection Cable 1000 Ft. Spool | 028920111 | Each
State Force Account Labor for Eight Phase Controller | 028920112 | Each
Fiber Optic Data Modem | 028920114 | Each
Video Detection Modem | 028920116 | Each
70 Ft. Mast Arm | 028920118 | Each
75 Ft. Mast Arm | 028920120 | Each
10 Ft. Ped. Pole | 028920122 | Each
40 Ft. Freeway Light Pole | 028920124 | Each
45 Ft. Camera Pole | 028920126 | Each
1 inch Dia. X 36 inch Anchor Bolt with Hardware | 028920128 | Each
1.5 inch Dia. X 54 inch Anchor Bolt with Hardware | 028920130 | Each
Camera Mount, Video Detection with 46 inch Tube | 028920132 | Each
480V Highway Luminaire | 028920134 | Each
240V Highway Luminaire | 028920136 | Each
40 Ft Highway Luminaire Pole (Fixed Base) | 028920138 | Each
40 Ft Highway Luminaire Pole (Barrier Mount) | 028920140 | Each
40 Ft Luminaire (For Straight Mast Arm Pole) | 028920142 | Each
Vertical Luminaire Attachment | 028920144 | Each
10 Ft Luminaire Arm | 028920146 | Each
15 Ft Luminaire Arm | 028920148 | Each
Priority System Control | 028920150 | Each
Priority System Cable | 028920152 | ft
Solar Traffic Counting Station | 028920160 | Each
________ PVC Conduit Schedule | 02892040D | ft
24 inch Overhead Sign Structure | 028930010 | Each
42 inch Overhead Sign Foundation | 028930015 | Each
48 Inch Overhead Sign Foundation | 028930020 | Each
60 Inch Overhead Sign Foundation | 028930025 | Each
24 Inch Overhead Cantilever Sign Structure | 028930060 | Each
30 Inch Overhead Cantilever Sign Structure | 028930065 | Each
18 Inch Overhead Butterfly Sign Structure | 028930070 | Each
24 Inch Overhead Butterfly Sign Structure | 028930075 | Each
30 Inch Overhead Butterfly Sign Structure | 028930080 | Each
24 Inch Overhead Single-Mast Span-Type Sign Structure | 028930085 | Each
30 Inch Overhead Single-Mast Span-Type Sign Structure | 028930090 | Each
24 Inch Overhead Double-Mast Span-Type Sign Structure | 028930095 | Each
30 Inch Overhead Double-Mast Span-Type Sign Structure | 028930100 | Each
24 Inch Overhead Dual Cantiever Sign Structure | 028930105 | Each
30 Inch Overhead Dual Cantilever Sign Structure | 028930110 | Each
24 Inch Overhead Span-Type Variable Message Sign (VMS) Structure | 028930115 | Each
Boundary Survey and Survey Plat | 028960010 | Lump
Right-of-Way Marker | 028960020 | Each
Wood Fiber Mulch | 029110010 | Acre
Wood Fiber Mulch | 029110015 | 1000sqft
Contractor Furnished Topsoil | 029120010 | sq yd
Contractor Furnished Topsoil | 029120020 | Ton
Strip, Stockpile, and Spread Topsoil (Plan Quantity) | 029120050 | sq yd
Drill Seed | 029220010 | Acre
Turf Seed | 029220020 | 1000sqft
Broadcast Seed | 029220030 | Acre
Broadcast Seed | 029220040 | 1000sqft
Broadcast Turf Seed | 029220050 | 1000sqft
Turf Sod | 029220060 | sq ft
Pole Planting | 029310010 | Each
Willow Cutting | 029310020 | Each
Plant - Tubeling | 029320010 | Each
Plant - No. 1 Container | 029320030 | Each
Plant - No. 5 Container | 029320050 | Each
Plant - No. ____ Container | 02932006D | Each
Plant - 1-1/4 inch Caliper | 029320070 | Each
Plant - ____ inch Caliper | 02932008D | Each
Plant - 1-1/2 inch Caliper | 029320090 | Each
Plant - 6 ft | 029320110 | Each
Plant - 5 ft | 029320130 | Each
Plant - ____ ft | 02932014D | Each
Tree Pruning | 029380010 | Each
Rotomilling | 029610010 | sq yd
Rotomilling - 1 Inch | 029610020 | sq yd
Rotomilling - 1 1/2 Inch | 029610025 | sq yd
Rotomilling - 2 Inch | 029610030 | sq yd
Rotomilling - 3 Inch | 029610040 | sq yd
Rotomilling - 4 Inch | 029610050 | sq yd
Rotomilling - 5 Inch | 029610060 | sq yd
Rotomilling - 6 Inch | 029610070 | sq yd
Profile Rotomilling | 029630010 | sq yd
Grinding Pavement | 029810010 | sq yd
Bridge Concrete Grinding | 029820010 | sq yd
Concrete Bridge Deck Removal | 031390010 | Lump
Reinforcing Steel - Coated (Plan Quantity) | 032110010 | lb
Reinforcing Steel - Coated | 032110015 | lb
Reinforcing Steel | 032110020 | lb
Reinforcing Steel (Plan Quantity) | 032110025 | lb
Reinforcing Steel - Galvanized (Plan Quantity) | 032110030 | lb
Reinforcing Steel - Stainless (Plan Quantity) | 032110035 | lb
Structural Concrete | 033100011 | cu yd
Structural Concrete | 03310001D | Lump
Concrete- Small Structure | 033100020 | cu yd
Concrete Slope Protection | 033100030 | sq yd
Joint Closure | 033110010 | sq ft
Precast Substructure Elements | 033380010 | Lump
Precast Concrete Deck Panel | 033390010 | sq ft
Precast Approach Slab | 033400010 | sq ft
Thin Bonded Polymer Overlay, Type I | 033720010 | sq ft
Thin Bonded Polymer Overlay, Type II | 033720020 | sq ft
Penetrating Concrete Sealer | 033920010 | sq ft
Concrete Healer/Sealer | 033930010 | sq ft
Prestressed Concrete Member __ft-___ inch Type ___ | 03412001D | Each
Prestressed Concrete Member ___ft- ___ inch Type ___ | 03412002D | Each
Prestressed Concrete Member ___ft- ___ inch Type ___ | 03412003D | Each
Prestressed Concrete Member ___ ft- ___ inch Type ___ | 03412004D | Each
Flowable Fill | 035750010 | cu yd
Approach Slab Jacking | 036050010 | cu yd
Column Repair | 039240010 | Each
Column Sealing | 039240015 | ft
Pedestal Repair | 039240020 | Each
Bent Cap Repair | 039240030 | Each
Pier Cap Repair | 039240040 | Each
Diaphragm Repair | 039240050 | Each
Wingwall Repair | 039240060 | Each
Abutment Backwall Repair | 039240070 | Each
Beam End Repair | 039240080 | Each
Parapet Surface Repair | 039240085 | ft
Parapet Sealing | 039240090 | ft
Deck Edge Repair | 039240100 | ft
Concrete Slope Protection Repair | 039320010 | sq ft
Parapet Modification | 039330010 | ft
Parapet End Modification | 039330020 | Each
Structural Pothole Patching | 039340010 | sq ft
Structural Steel (Est. Qty _________lb.) | 05120001D | Lump
Structural Steel | 051200020 | lb
Prefabricated Steel Truss Bridges | 051250010 | Lump
Expansion Joint | 058320010 | ft
Expansion Joint Modification | 058320020 | ft
Modular Expansion Joint | 058350010 | ft
Modular Expansion Joint Modification | 058350020 | ft
Waterproofing Membrane | 071050010 | sq ft
Dampproofing (Est. Qty. ______________ sq.ft.) | 071110010 | Lump
Sealing Existing Concrete Slope Protection Joints | 079210010 | ft
Relief Joint Crack Sealing | 079220010 | ft
Concrete Coating (Est. Qty. ___________ sq.ft.) | 099810010 | Lump
Cleaning and Repainting Structural Steel | 099910010 | Lump
Cleaning and Overcoating Structural Steel | 099910020 | Lump
Precast Fiber Optic Vault 4 X 4 X 4 ft | 134310010 | Each
Precast Fiber Optic Vault 4 X 4 X 6 ft | 134310015 | Each
Ramp Meter Signals and Signing System | 135520010 | Lump
ATMS | 135530010 | ft
One 2-Inch Conduit | 135530015 | ft
Two 2-Inch Conduit | 135530020 | ft
One 3-Inch Conduit | 135530025 | ft
Two 3-Inch Conduit | 135530030 | ft
1D Conduit | 135530035 | ft
2D Conduit | 135530040 | ft
4D Conduit | 135530045 | ft
2-Inch Rigid Metal Conduit | 135530050 | ft
Utility Coordination and Location | 135530055 | Lump
Polymer Concrete Junction Box | 135540010 | Each
Polymer Concrete Junction Box, Tier 22, Type I | 135540020 | Each
Polymer Concrete Junction Box, Tier 22, Type II | 135540030 | Each
Polymer Concrete Junction Box, Tier 22, Type III | 135540040 | Each
Polymer Concrete Junction Box, Tier 22, Type II (36 inch) | 135540050 | Each
Polymer Concrete Junction Box, Tier 22, Type III (36 inch) | 135540060 | Each
Pad-Mounted ATMS Cabinet | 135550015 | Each
Pole-Mounted ATMS Cabinet | 135550020 | Each
Closed Circuit Television (CCTV) Assembly System | 135560010 | Lump
Dome CCTV Camera W/PTZ | 135560020 | Each
Pedestal Mount CCTV Camera W/PTZ | 135560030 | Each
CCTV Camera Cable | 135560040 | ft
CCTV Camera Data Port Assembly | 135560050 | Each
Encoder (1 CH) | 135560060 | Each
Decoder (1 CH) | 135560070 | Each
45 Foot Camera Lowering CCTV Pole | 135560080 | Each
60 Foot Camera Lowering CCTV Pole | 135560090 | Each
80 Foot Camera Lowering CCTV Pole | 135560100 | Each
45 Foot Non-Lowering CCTV Pole | 135560110 | Each
Domed CCTV System | 135560120 | Each
Positioner CCTV System | 135560130 | Each
Variable Message Sign System | 135570010 | Lump
Variable Message Sign Installation | 135570020 | Each
HAR Site Preparation | 135580010 | Each
Non-Intrusive Detector (NID) System | 135590010 | Each
ATMS Power Service | 135610010 | Lump
Traffic Monitoring Detector Loop | 135910010 | Each
Installation of State Furnished RWIS-ESS | 135920010 | Lump
Variable Message Sign Installation | 135920020 | Each
RWIS-ESS Site Preparation | 135920030 | Each
Weigh In Motion System | 135930010 | Lump
Fiber Optic Communication System | 135940010 | Lump
Serial (4) Port Server | 135940020 | Each
Ethernet New Architecture | 135940030 | Each
Industrial Ethernet Switch | 135940040 | Each
6 Strand SMFO Cable | 135940050 | ft
12 Strand SMFO Cable | 135940060 | ft
24 Strand SMFO Cable | 135940070 | ft
36 Strand SMFO Cable | 135940080 | ft
48 Strand SMFO Cable | 135940090 | ft
72 Strand SMFO Cable | 135940100 | ft
144 Strand SMFO Cable | 135940110 | ft
288 Strand SMFO Cable | 135940120 | ft
Fusion Splice | 135940130 | Each
Type A Splice Enclosure | 135940140 | Each
Type B Splice Enclosure | 135940150 | Each
6 SMFO Drop Cable Termination | 135940160 | Each
Lighting Power Source | 165250015 | Each
Highway Lighting System | 16525001D | Lump
Highway Lighting System ____________ | 16525002D | Lump
Highway Lighting System ____________ | 16525003D | Lump
Highway Lighting System ____________ | 16525004D | Lump
Electrical Work Bridges | 165260010 | Lump
City
County
State
n/a
STP
CMAQ
TAP