## Instructions
Concept Cost Estimate Form - Updated 2024 (WFRC)
Instructions
Verify all print settings before printing for QC documentation. Do not print entire workbook otherwise Item List tab will print. Highlight the tabs you wish to print and print active sheets.
Main Tab
The first tab is the summary of the results of the estimate. Verify all formulas.
As a general rule, green cells need to be customized for your project. Fill in all project information and percentages for PE, CE, etc.
The proposed commission request should be the total cost.
Inflation Tab
This tab is for construction item inflation. The green cells can be customized to meet individual project needs.
A separate value can be entered for each year. The inflation factor is used to calculate the inflated cost from the present year to the assumed construction year.
Construction Item Tabs
These tabs are broken into the major items of work. Under each tab list the appropriate items that make up that major item of work. Fill in quantity, unit cost, and method of measurement.
Use, add, or delete items from the master list, using the correct item numbers and units. Enter appropriate unit prices. (PDBS and bid abstracts are price resources).
Make sure formulas in the cost column are correct.
Assumption Tab
This tab is to help document calculations and assumptions. Modify as needed for unit weights, application rates, and dimensions used for computing quantities. Verify all formulas.
The pavements chart can be used for full depth or partial depth work. Enter assumed length, top width, side slopes, and depth of each layer. Quantities are given in volume and weight.
The earthwork chart simply requires the length, width, and depth assumptions for the items. The water and oil charts just reference information from the other charts.
The totals for these items are referenced into the master item list on the first tab.
You must select to pay for UTBC, GB, Borrow, and Granular Backfill Borrow by the TON or YD^3. Just delete the row on the PI-Roadway-Drainage tab that you do not want.
The pavement marking table is used to calculate gallons of paint needed. This table is to be used to sufficiently quantify paint which is typically a very small percentage of the project cost.
Additional tables are included to help document calculations for future understanding and revising.
Incentive Calculator Tab
This tab is used to calculate the contractor incentives. They are calculated in this tab, but the costs are reported on the Util-RW-Inc tab under Incentives.
Verify and adjust as needed.
Item List Summary
This tab is to be used as a reference to UDOT's standard items. It is used to quickly identify standard item descriptions, item numbers, and units.
You may update the list as needed.
UDOT Estimate Support can be reached at (801) 965-4708.

## Main
PIN: PROJECT # PROJECT NAME:
Cost Estimate - Concept Level
| Prepared By: |  | Date
Proposed Project Scope:
|  |  | Approximate Route Reference Mile Post (BEGIN) = |  | (END) = |  |  | Manually Input
|  |  | Project Length = | 0 | miles | 0
|  |  | TIP Application FFY Year (Oct-Sept) = | 2025
|  |  | Assumed Construction FFY Year = | 2031
|  |  | Construction Items Inflation Factor = | 1.4561 | 6 | yrs for inflation
|  |  | Assumed Yearly Inflation for Engineering Services (PE and CE) (%/yr) = | 3.25%
|  |  | Assumed Yearly Inflation for Right of Way (%/yr) = | 4%
|  |  | Items not Estimated (% of Construction) = | 20%
|  |  | Preliminary Engineering (% of Construction + Incentives) = | 8%
|  |  | Construction Engineering (% of Construction + Incentives) = | 10%
| Construction Items |  |  |  |  | Cost | Remarks
| Public Information Services |  |  |  |  | 0
| Roadway and Drainage |  |  |  |  | 0
| Traffic and Safety |  |  |  |  | 0
| Structures |  |  |  |  | 0
| Environmental Mitigation |  |  |  |  | 0
| ITS |  |  |  |  | 0
[5 empty] | Subtotal | 0
|  |  |  | Items not Estimated | 20% | 0
[5 empty] | Construction Subtotal | 0
| P.E. Cost |  |  |  | P.E. Subtotal | 0 | 8%
| C.E. Cost |  |  |  | C.E. Subtotal | 0 | 10%
| Right of Way |  |  |  | Right of Way Subtotal | 0
| Utilities |  |  |  | Utilities Subtotal | 0
| Incentives |  |  |  | Incentives Subtotal | 0
| Miscellaneous |  |  |  | Miscellaneous Subtotal | 0
| Cost Estimate (ePM screen 505) |  | 2025 |  | 2031
|  | P.E. |  | 0 |  | 0
|  | Right of Way |  | 0 |  | 0
|  | Utilities |  | 0 |  | 0
|  | Construction |  | 0 |  | 0
|  | C.E. |  | 0 |  | 0
|  | Incentives |  | 0 |  | 0
|  | Aesthetics | 0.75% | 0 |  | 0
|  | Change Order Contingency | 9% | 0 |  | 0
|  | UDOT Oversight |  | 0 |  | 0
|  | Miscellaneous |  | 0 |  | 0
|  |  | TOTAL | 0 | TOTAL | 0
| PROPOSED COMMISSION REQUEST |  | TOTAL | 0 | TOTAL | 0
Project Assumptions/Risks
1 |  |  | 8
2 |  |  | 9
3 |  |  | 10
4 |  |  | 11
5 |  |  | 12
6 |  |  | 13
7 |  |  | 14
Note on A56: Pulled from Assumptions Tab
Note on D47: Max. 3/4 of 1% (or 0.75%) of construction cost can be spent on enhancements to baseline conditions for structural elements, retaining walls, noise walls, barriers, parkstrips, landscaping, lighting, signage, and sidewalks. For more guidance, see UDOT Aesthetics Guidelines http://www.udot.utah.gov/main/uconowner.gf?n=5361113714159942
Note on D48: Use 5% for maintenance projects and 9% for other projects. This contingency is used during construction for change orders. Project teams may increase this above 9% to account for unknowns and risk.
Note on D49: Include 3% to 5% oversight ONLY if project is a Local Government project.
Note on E11: eg. Application Federal Fiscal Year 2025 is 10/1/2024 - 9/30/2025
Note on E12: For multi-year projects, use the median year. Eg. Project spanning FFY 2025 - FFY 2029, use FFY 2027.
Note on E14: Updated January 2021: 3.25%
Note on E15: Eric Lyon, January 2021 Recommended Average R/W Inflation is 4% Estimated Comercial R/W Inflation is 0% Estimated Residential R/W Inflation is 6% to 12%
Note on E16: This accounts for items not estimated during the concept estimate preparation. Use the recommended amounts as a general rule, but adjust as needed based on your understanding of the estimate and level of detail. Recommended 10% Rural minor pavement preservation without complications. 15% Urban minor pavement preservation without complications. 20% New construction, reconstruction, rehabilitation, widening, trails, landscaping, and enhancement. 0% IF all the items are estimated.
Note on E17: Recommended: This % is based on the design complexity vs. construction costs. Adjust the general recommendations to fit the anticipated needs of the project. General recommendations: 4% - Purple/Orange Book 8% - Blue Book 16% - Local Government PE costs can range higher than 16% depending on design complexity and the size of the project. Small projects generally have a higher PE % than large projects.
Note on E18: Recommended: Construction, Reconstruction, Rehabilitation: $500K - $1M: 8.0% $1M - $5M: 7.5% $5M - $15M: 7.0% >$15M: 6.5% Spot Improvement, Safety, Enhancements: $0 - $500K: 12.0% $500K - $5M: 8.5% $5M - $15M: 7.5% Signals, ATMS: 13.5% Local Goverment:16%

## Inflation
Inflation |  |  |  |  | Manually Input
PIN: PROJECT # PROJECT NAME:
| Year | Rate | Recommended Rate | Cumulative Inflation Factor
| 2021 | 0% | 0% | 1
| 2022 | 3.8% | 3.8% | 1.038
| 2023 | 4% | 4% | 1.0795
| 2024 | 4.5% | 4.5% | 1.1281
| 2025 | 5% | 5% | 1.1845
| 2026 | 3.5% | 3.5% | 1.226
| 2027 | 3.5% | 3.5% | 1.2689
| 2028 | 3.5% | 3.5% | 1.3133
| 2029 | 3.5% | 3.5% | 1.3592
| 2030 | 3.5% | 3.5% | 1.4068
| 2031 | 3.5% | 3.5% | 1.4561
| 2032 | 3.5% | 3.5% | 1.507
| 2033 | 3.5% | 3.5% | 1.5598
| 2034 | 3.5% | 3.5% | 1.6144
| 2035 | 3.5% | 3.5% | 1.6709
| 2036 | 3.5% | 3.5% | 1.7293
| 2037 | 3.5% | 3.5% | 1.7899
| 2038 | 3.5% | 3.5% | 1.8525
| 2039 | 3.5% | 3.5% | 1.9173
| 2040 | 3.5% | 3.5% | 1.9845
| 2041 | 3.5% | 3.5% | 2.0539
| 2042 | 3.5% | 3.5% | 2.1258
| 2043 | 3.5% | 3.5% | 2.2002
| 2044 | 3.5% | 3.5% | 2.2772
| 2045 | 3.5% | 3.5% | 2.3569
| 2046 | 3.5% | 3.5% | 2.4394
| 2047 | 3.5% | 3.5% | 2.5248
| 2048 | 3.5% | 3.5% | 2.6131
Please contact UDOT Estimate Support with any questions (801-965-4708).
Note on D6: Hanson, Vance: 2021 is set to 0% to avoid adding an additional year to the inflation factor.

## PI-Roadway-Drainage
Roadway and Drainage | [7 empty] | Manually Input
PIN: PROJECT # PROJECT NAME:
Be sure to link applicable cells back to the Assumptions tab.
Item # | Item | Quantity | Units | Price | Cost | Remarks
Roadway
015017010 | Mobilization | 1 | lump |  |  | Usually 7-10% of construction | #VALUE! | 5%-7% for larger projects (over $5,000,000)
015547005 | Traffic Control | 1 | lump |  |  | Usually 3-5% of construction | #VALUE! | 1%-2% for larger projects (over $5,000,000)
01557001* | Maintenance of Traffic | 1 | lump |  |  | Usually 1% of construction | #VALUE! | 1%
015727020 | Dust Control and Watering | 0 | 1000 gallon
020567005 | Borrow (Plan Quantity) | 0 | cubic yard
020567010 | Borrow | 0 | ton
020567015 | Granular Borrow (Plan Quantity) | 0 | cubic yard
020567020 | Granular Borrow | 0 | ton
020567025 | Granular Backfill Borrow (Plan Quantity) | 0 | cubic yard
022217015 | Remove Bridge |  | each
022217080 | Remove Fence |  | foot
022217095 | Remove Pipe |  | foot
022317010 | Clearing and Grubbing |  | lump
023167020 | Roadway Excavation (Plan Quantity) | 0 | cubic yard
027217010 | Untreated Base Course | 0 | ton
027217020 | Untreated Base Course (Plan Quantity) | 0 | cubic yard
027357010 | Micro-Surfacing | 0 | square yard
02737001* | Asphalt Pavement Soft Spot Repair - Type A |  | sq yd
02737002* | Asphalt Pavement Soft Spot Repair - Type B |  | sq yd
027417050 | HMA - 1/2 Inch | 0 | ton
027487010 | Liquid Asphalt MC-70 or MC-250 | 0 | ton |  |  | Prime Coat
027487040 | Emulsified Asphalt CSS-1 | 0 | ton |  |  | Tack Coat
027527020 | Portland Cement Concrete Pavement 9 inch Thick | 0 | square yard
027767025 | Concrete Curb and Gutter Type B1 |  | foot
027767010 | Concrete Sidewalk |  | square foot
027857020 | Chip Seal Coat, Type II | 0 | square yard
027857060 | Emulsified Asphalt LMCRS-2 | 0 | ton |  |  | Chip Seal Emulsion
027857075 | Emulsified Asphalt HFMS-2P | 0 | ton |  |  | Flush Coat
027867010 | Open Graded Surface Course | 0 | ton
027867020 | Asphalt Binder PG 64-34 | 0 | ton |  |  | OGSC Binder
027877020 | Bonded Wearing Course - Type B | 0 | square yard
028227030 | Right-of-Way Fence, Type D (Metal Post) |  | foot
029617020 | Rotomilling - 1 Inch | 0 | square yard
Roadway Subtotal |  |  |  |  | 0
Drainage
023737010 | Loose Riprap |  | cubic yard
026107386 | Drainage Pipe - 18 inch, Smooth, Leak-Resistant |  | foot
026107388 | Drainage Pipe - 24 inch, Smooth, Leak-Resistant |  | foot
026107391 | Drainage Pipe - 36 inch, Smooth, Leak-Resistant |  | foot
026337130 | Concrete Drainage Structure 5 ft to 7 ft deep - CB 9 |  | each
Drainage Subtotal |  |  |  |  | 0
PI
015407010 | Public Information Services | 1 | lump |  | 0 | Usually 0.25% of construction | #DIV/0! | 0.25%
Back to MAIN
The items listed above are some commonly used items. The above list is not all inclusive. Additional standard items can be located in the Measurement and Payment Document located on the UDOT website at http://udot.utah.gov/main/f?p=100:pg:0:::1:T,V:3687
Note on B9: Region 2 ONLY. All other Regions delete this row.
Note on B43: If using Lump Sum for drainage, include a brief explanation in the remarks column and add comments to the Assumptions tab under "Project Assumptions"
Note on C5: Use Item List tab to look up and copy items as needed

## Traffic-Safety-ITS
Traffic, Safety & ITS | [6 empty] | Manually Input
PIN: PROJECT # PROJECT NAME:
Item # | Item | Quantity | Units | Price | Cost | Remarks
Traffic
027657050 | Pavement Marking Paint | 0 | gallon
027687105 | Pavement Message (Preformed Thermoplastic) |  | each
027687110 | Pavement Message (Preformed Thermoplastic Stop Line, Crosswalks - 12 inch) |  | each
028417070 | Midwest 31 Inch W-Beam Guardrail 78 inch Wood Post |  | foot
028437036 | End Treatment Type G (MASH) |  | each
028447010 | Precast Concrete Barrier - 32 Inch (New Jersey Shape) |  | foot
028917028 | Sign Type A-1, 12 Inch X 36 Inch |  | each
028917270 | Remove Sign Less Than 20 Square Feet |  | each
028917285 | Relocate Sign Less Than 20 Square Feet |  | each
Signals
02892701D | Traffic Signal System | 1 | lump
Lighting
16525701D | Highway Lighting System | 1 | lump
Traffic and Safety Subtotal |  |  |  |  | 0
ITS
135537035 | 1D Conduit |  | foot
135567010 | Closed Circuit Television (CCTV) Assembly System | 1 | Lump
ITS Subtotal |  |  |  |  | 0
Back to MAIN
The items listed above are some commonly used items. The above list is not all inclusive. Additional standard items can be located in the Measurement and Payment Document located on the UDOT website at http://udot.utah.gov/main/f?p=100:pg:0:::1:T,V:3687
Note on C5: Use Item List tab to look up and copy items as needed

## Structures
Structures | [6 empty] | Manually Input
PIN: PROJECT # PROJECT NAME:
Item # | Item | Quantity | Units | Price | Cost | Remarks
Bridges
| New Structure |  | sq ft |  |  | Assumed LxW (deck area)
Walls
| Retaining Wall |  | sq ft |  |  | Assumed LxH (wall area)
Sign Structures
| Overhead Sign Structure | 1 | Lump
028917265 | Remove Overhead Sign | 1 | Lump
| Remove Existing Overhead Sign Structure | 1 | Lump
Hydraulics
| Extend Box Culvert |  | ft
| New Box Culvert | 1 | Lump
Geotech
| Geotech Report | 1 | Lump
| Drilling | 1 | Lump
Structures Subtotal |  |  |  |  | 0
Back to MAIN
The items listed above are some commonly used items. The above list is not all inclusive. Additional standard items can be located in the Measurement and Payment Document located on the UDOT website at http://udot.utah.gov/main/f?p=100:pg:0:::1:T,V:3687
Note on B7: See link below for bridge cost data
Note on B10: See link below for Wall Cost Data
Note on B13: See link below for Sign Structure Cost Data
Note on C5: Use Item List tab to look up and copy items as needed

## Environmental
Environmental and Landscaping | [6 empty] | Manually Input
PIN: PROJECT # PROJECT NAME:
Item # | Item | Quantity | Units | Price | Cost | Remarks
Environmental
| Wetland Mitigation | 1 | Lump
| Noise Wall |  | ft
Temporary Erosion Control
015717030 | Silt Fence |  | foot
015717025 | Check Dam - Fiber Roll |  | Each
Landscaping
029117010 | HECP Type 1 |  | acre
029127010 | Contractor Furnished Topsoil |  | square yard
029127050 | Strip, Stockpile, and Spread Topsoil (Plan Quantity) |  | square yard
029227010 | Drill Seed |  | acre
029227030 | Broadcast Seed |  | acre
Environmental Mitigation Subtotal |  |  |  |  | 0
Back to MAIN
The items listed above are some commonly used items. The above list is not all inclusive. Additional standard items can be located in the Measurement and Payment Document located on the UDOT website at http://udot.utah.gov/main/f?p=100:pg:0:::1:T,V:3687
Note on C5: Use Item List tab to look up and copy items as needed

## Util-RW-Inc
Utilities, Right of Way, and Incentives | [6 empty] | Manually Input
PIN: PROJECT # PROJECT NAME:
Item # | Item | Quantity | Units | Price | Cost | Remarks
Utilities
| Relocate Water/Irrigation/Sewer Lines | 1 | Lump
| Relocate Gas Line | 1 | Lump
| Relocate Power Line | 1 | Lump
| Relocate Fiber Optic | 1 | Lump
| Relocate Phone | 1 | Lump
Utilities Subtotal |  |  |  |  | 0
Right-of-way
| Urban/Suburban Residential |  | sq ft
| Urban/Suburban Commercial |  | sq ft
| Non-Urban/Suburban Residential |  | Each
| Non-Urban/Suburban Commercial |  | sq ft
| Non-Urban/Suburban Farm |  | Each
Right-of-Way Subtotal |  |  |  |  | 0
Incentives
00007601* | Pavement Smoothness Incentive | 1 | lump
00007602* | Hot Mix Asphalt (HMA) Incentive | 1 | lump
00007603* | Stone Matrix Asphalt (SMA) Incentive | 1 | lump
00007604* | Open Graded Surface Course Incentive | 1 | lump
00007605* | Bonded Wearing Course Incentive | 1 | lump
00007606* | Early Completion - Time | 0 | calendar day
00007607* | Lane Rental Incentive | 0 | Hours
00000608* | Miscellaneous Incentive | 1 | Lump
Incentives Subtotal |  |  |  |  | 0
Back to MAIN
The items listed above are some commonly used items. The above list is not all inclusive. Additional standard items can be located in the Measurement and Payment Document located on the UDOT website at http://udot.utah.gov/main/f?p=100:pg:0:::1:T,V:3687
Note on B7: Contact Region Utility Coordinator for assistance.
Note on B16: Contact Region or Central ROW personel for assistance.
Note on C5: Use Item List tab to look up and copy items as needed

## Assumptions
Cost Estimate Summary of Assumptions
PIN: PROJECT # PROJECT NAME:
| Material Assumptions | [8 empty] | Oil | [19 empty] | Prints on 11x17 - adjust print layout after column/row adjustments are completed.
| Material | Unit Weights |  | Application Rates | [5 empty] | Roadway |  |  |  | Prime Coat |  | Tack Coat |  |  |  | OGSC Tack Coat |  | Chip Seal Emulsion |  | Flush Coat
| Borrow | 130 | lb/cf | [10 empty] | Area | Tons | Lift | # of apps | Area | Tons | Area | Tons | Area | Tons | Area | Tons
| Granular Backfill Borrow | 130 | lb/cf | [10 empty] | sy |  | in |  | sy |  | sy |  | sy |  | sy | [6 empty] | Choose Either Ton or Vol
| Granular Borrow | 142 | lb/cf | [27 empty] | Manually Input
| UTBC | 138 | lb/cf | [27 empty] | Linked to Roadway Item
| HMA | 148 | lb/cf
| OGSC | 135 | lb/cf
| Asphalt Binder | 6.1% | OGSC
| Prime Coat | 249 | gal/ton | 0.5 | gal/sy
| Tack Coat | 240 | gal/ton | 0.07 | gal/sy
| Emulsified Asphalt LMCRS-2 | 250 | gal/ton | 0.4 | gal/sy
| Flush Coat | 245 | gal/ton | 0.11 | gal/sy
| Water |  |  | 42 | gal/cy GB
|  |  |  | 51 | gal/cy UTBC |  |  |  |  | TOTALS |  |  |  |  | 0 |  |  |  | 0 |  | 0 |  | 0 |  | 0
|  |  |  | 45 | gal/cy Borrow/Embankment
This section calculates the extra area per foot of the side slope material due to the 2% cross-slope
Pavements
| Roadway | Length | Top Width | No. of Sides with Wedge Pavement | Side Slope | Granular Borrow |  |  |  | Untreated Base Course |  |  |  | HMA |  |  |  | SMA |  |  | OGSC |  | Asphalt Binder | Chip Seal, Micro-Surfacing, or Bonded Wearing Course | PCCP |  | Rotomilling |  | Side slope length factor | Volume (ft^3/ft)
[6 empty] | Depth | Width | Vol | Tons | Depth | Width | Vol | Tons | Depth | # of Joints | Width | Tons | Depth | Width | Tons | Depth | Tons |  |  | Depth | Area | Depth | Area |  | Side Slope Area Triangle |  |  |  | Side Slope Area
|  | ft | ft |  |  | in | ft | cy |  | in | ft | cy |  | in |  | ft |  | in | ft |  | in |  | Tons | sy | in | sy | in | sy |  | GB | UTB | HMA | SMA | GB | UTB | HMA | SMA
| TOTALS | [6 empty] | 0 | 0 |  |  | 0 | 0 |  |  |  | 0 |  |  | 0 |  | 0 | 0 | 0 |  | 0 |  | 0
| Earthwork | [16 empty] | Water
| Roadway | Roadway Excavation |  |  |  | Borrow |  |  |  |  | Granular Backfill Borrow/Embankment | [6 empty] | Material |  |  |  | Vol | gal | 1,000 gal
|  | Length | Depth | Width | Vol | Length | Depth | Width | Vol | Tons | Length | Depth | Width | Vol | Tons | [6 empty] | cy
|  | ft | in | ft | cy | ft | in | ft | cy |  | ft | in | ft | cy |  |  |  | Granular Borrow |  |  |  | 0 | 0 | 0
[18 empty] | Untreated Base Course |  |  |  | 0 | 0 | 0
[18 empty] | Borrow |  |  |  | 0 | 0 | 0
[18 empty] | Granular Backfill Borrow/Embankment |  |  |  | 0 | 0 | 0
[18 empty] | TOTALS | [5 empty] | 0
| TOTALS |  |  |  | 0 |  |  |  | 0 | 0 |  |  |  | 0 | 0
| Pavement Marking Paint | [8 empty] | Pavement Marking Application Rates
| Roadway | Length | Edges to be Striped | No. Travel Lane Separation Lines | Median Striping | Inter-section Adjustment | Length | Pavement Marking Paint |  | Striping Type |  |  |  | ft/gal
|  | ft |  |  |  | ft | ft | gal |  | Solid |  |  |  | 190
[10 empty] | Broken |  |  |  | 760
[10 empty] | Median |  |  |  | 95
[10 empty] | Intersection |  |  |  | 190
| TOTALS | [5 empty] | 0 | 0
| Misc. Area Calculator | [15 empty] | Misc. Volume Calculator
| Area Location |  | Length | Width | Total Area | Notes | [10 empty] | Volume Location |  | Length | Width | Depth | Total Volume | Notes
Project Assumptions/Risks
1 | [13 empty] | 8
2 | [13 empty] | 9
3 | [13 empty] | 10
4 | [13 empty] | 11
5 | [13 empty] | 12
6 | [13 empty] | 13
7 | [13 empty] | 14
Note on C14: Used on OGSC
Note on C15: Between UTBC and asphalt
Note on C16: Between layers of asphalt
Note on C17: Emulsified Asphalt used on Chip Seal
Note on C18: Used on chip seal and rumble strips, CSS-1, 1h, SS-1, HFMS-2P
Note on C77: Add identifier for reference ie. Roadway, MP, Station, etc.
Note on D7: For unit weights see Asphalt Surfacing Materials Table, Roadway Design Manual of Instruction Section 17 pg. 43
Note on E60: No. of Solid Lines Enter 0 - 4 depending on edges to be striped (3 - 4 for divided highways calculated as one roadway).
Note on F15: See spec 02748 for application rate
Note on F16: See spec 02748 for application rate
Note on F18: For application Rate, refer to Specification 02785 for Chip Seals or 02761 for Longitudinal Rumble Strip
Note on F25: Enter 0 - Curb/Gutter (assumes no wedge) Enter 1 - one side to be constructed/widened. Enter 2 - both sides to be constructed/widened
Note on F60: No. of Broken lines Ave. number broken line required to separate traffic in the same direction. Consider both directions. Consider averaging the two directions if one direction has an additional lane, drops a lane, and the other direction then adds a lane.
Note on G25: V:H = V/H H:V = V/H Enter 0 for curb and gutter
Note on G60: Enter 0: No Median striping (or already counted as edge striping). Enter 1: Median striping Adjust application rate as needed for median double solid or solid broken
Note on H60: Include an intersection length adjustment if additional striping will be needed at intersections. Recommend using 300 ft for each leg of the intersection requiring additional striping.
Note on H77: Include explanation for calculation, units, and where it is included in the estimate.
Note on I26: Width is calculated at the center of the pavement depth and includes the full pavement section and wedge section.
Note on J60: Final calcuation of paint quantity includes adding a second application.
Note on M26: Width is calculated at the center of the pavement depth and includes the full pavement section and wedge section.
Note on P7: MC-70 or MC-250
Note on P62: Per Specification 02765 4 inch solid line - from 190 to 240 ft/gal Adjust as needed for concrete pavement striping if only 1 application will be required instead of 2, half the application rate.
Note on P63: Per Specification 02765 4 inch broken line - from 760 to 960 ft/gal (No need adjust application rate for Concrete Pavement due to the single application of each black and white already considered in the doubling in the Pavement Marking Paint calcuation)
Note on P64: See Specification 02765 Recommend: 95 for 2 Solid lines. 71 for 2 Solid, Broken lines 47 for 2 Double Solid lines For concrete pavement, if only 1 application will be required, half the application rate.
Note on P65: Adjust as needed. Recommended: Use Solid application rate. (No need adjust application rate for Concrete Pavement due to the single application of each black and white already considered in the doubling in the Pavement Marking Paint calcuation)
Note on Q26: Determine how many longitudinal joints will be in the roadway. Recommend: 1 longitudinal joint per 12' of width or 1 per lane.
Note on R7: CSS-1, CSS-1H, CQS-1H, SS-1H
Note on R8: Max lift is 3 inch If using SMA and HMA, the lift is the depth of the HMA layer, max. 3"
Note on R26: Width is calculated at the center of the pavement depth and includes the full pavement section and wedge section.
Note on S8: Enter 0 to remove formula if tack coat will be paid as part of HMA
Note on S77: Add identifier for reference ie. Roadway, MP, Station, etc.
Note on U26: Width is calculated at the center of the pavement depth and includes the full pavement section and wedge section.
Note on V7: CSS-1, CSS-1H, CQS-1H, SS-1H
Note on X7: RS-2, CRS-2A, CRS-2B, CRS-2P, LMCRS-2, HFRS-2P, HFMS-2, HFMS-2P
Note on Y25: PG 64-34, 70-28, 70-34, 64-28
Note on Y77: Include explanation for calculation, units, and where it is included in the estimate.
Note on Z7: Used on chip seal and rumble strips, CSS-1, 1h, SS-1, HFMS-2P
Note on AG25: Factor used to calculate the actual width of the mateial layer based on a 2% cross slope projection. This factor is for 2% cross slope only.

## Incentive Calculator
Incentives Calculator | [9 empty] | Manually Input
PIN: PROJECT # PROJECT NAME:
2017 Specification | Incentive | Quantity | Unit | Max Unit Incentive |  | Max Incentive | Adjustment Factor | Assumed Incentive | Remarks
02701 - Smoothness | See below - Section 1.8 | 1 | Lump | 0 | /Lump | 0 | 0.75 | 0 | Use the Calculations below
00221S - Bidding Contract Time | Early Completion Incentive - Section 1.7.D.4 |  | Cal'd |  | /Cal'd | 0 | 1 | 0
00222S - Lane Rental | Lane Rental Incentive - Section 1.8.B.1 |  | Hours |  | /Hour | 0 | 1 | 0
02741 - HMA | In Place Mat Density - Section 1.6.D.1 | 0 | Ton | 2 | /Ton | 0 | 0.85 | 0
| Gradtion/Asphalt Content - Section 1.6.D.1 | 0 | Ton | 2 | /Ton | 0 | 0.85 | 0
| Joint Density - Section 1.6.D.6 | 0 | Ton | 2 | /Ton | 0 | 0.85 | 0
02744 - SMA | Asphalt Binder Content & Density - Section 1.6.D.1 | 0 | Ton | 2.5 | /Ton | 0 | 0.5 | 0
| Gradation - Section 1.6.D.1 | 0 | Ton | 2.5 | /Ton | 0 | 0.5 | 0
02786 - OGSC | Binder Content - Section 1.6.B.2 | 0 | Ton | 1 | /Ton | 0 | 0.85 | 0
| Gradation - Section 1.6.B.3 | 0 | Ton | 1.5 | /Ton | 0 | 0.85 | 0
02787 - Bonded Wearing Course | Binder Content - Section 1.6.C.3 | 0 | /SQ YD | 0.05 | /Sq yd | 0 | 0.85 | 0
| Gradation - Section 1.6.C.4 | 0 | /SQ YD | 0.06 | /Sq yd | 0 | 0.85 | 0
Miscellaneous | Community Coordination Incentive | 1 | Lump | 0 | /Lump | 0 | 1 | 0
[7 empty] | Total: | 0
Smoothness Calculations (2017 Specification - 2701 and 02742S)
HMA, OGSC, BWC, & SMA Incentive
|  | Table 1 |  |  |  |  | Length | 0 | miles
|  | HMA, OGSC, BWC, & SMA Incentive |  |  |  |  | Lanes
|  | Category* | Max Incentive per Pavement Section
|  | 1 and 2 | 500 |  |  |  | Incentive | 0
PCCP Incentive
|  | Table 2 |  |  |  |  | Length | 0 | miles
|  | PCCP Incentive |  |  |  |  | Lanes
|  | Category* | Max Incentive per Pavement Section
|  | 1 | 1000 |  |  |  | Incentive | 0
Definitions
*Incentive applied to HMA, PCCP, OGSC, BWC, SMA
|  |  | Category 1 | 1) Pavement surfaces having two or more opportunities for improving the ride.+
2) Portland cement concrete paving.
|  |  | Category 2 | Newly constructed pavement surfaces without two or more opportunities for improving ride.
+ Opportunity to improve ride:
1) Placing Granular Borrow, Untreated Base Course, Treated Base Course, Open-Graded Surface Course (OGSC), Bonded Wearing Course (BWC), Stone Matrix Asphalt (SMA), Cold-In-Place Recycling, Hot-In-Place Recycling, and each lift of paving.
2) Rotomilling greater than 1.5 inches in depth.
3) Lane leveling is not considered an opportunity to improve the ride.
Pavement Section - Each travel lane or median, 0.1 mile long.
Incentive does not apply to the HMA surfaces on projects that include an OGSC, BWC, or SMA placed over the HMA surface.
Apply Incentive to Category 1 and 2 pavements longer than 1,000 ft in length, including:
|  |  | 1 | All traffic lanes
|  |  | 2 | Ramps
|  |  | 3 | Medians 8 ft and wider
|  |  | 4 | Turn lanes
|  |  | 5 | Bridges and approach slabs with final riding surfaces placed as part of the contract
Do not apply Incentive to:
|  |  | 1 | Pavements shorter than 1,000 ft
|  |  | 2 | Shoulders
|  |  | 3 | Bike Lanes
|  |  | 4 | Medians narrower than 8 ft
|  |  | 5 | Horizontal curves with a centerline curvature radius less than 900 ft and areas within the superelevation transitions to these short radius curves
|  |  | 6 | Tapers
|  |  | 7 | Surfaces within 15 ft of bridge decks and approach slabs not paved as part of the contract
Note on B9: HMA quantity must be greater than 500 tons.
Note on B12: SMA quantity must be greater than 500 tons.
Note on I6: 0.75(average bonus)

## Item List
Description (2017 Standard UDOT Bid Items) | Item Number | Unit
Group Stockpile | 000007003 | lump
Railroad Flagging | 000007017 | each
Utah Highway Patrol | 000007018 | each
Fuel Cost | 012827001 | lump
Asphalt Cost | 012827002 | lump
Mobilization | 015017010 | lump
Public Information Services | 015407010 | lump
Traffic Control | 015547005 | lump
Maintenance of Traffic | 01557001* | lump
Temporary Pavement Markings | 015587005 | foot
Check Dam - Stone | 015717020 | cubic yard
Check Dam - Fiber Roll | 015717025 | foot
Silt Fence | 015717030 | foot
Slope Drain | 015717040 | each
Drop-Inlet Barrier - Silt Fence | 015717070 | foot
Drop-Inlet Barrier - Fiber Roll | 015717075 | foot
Temporary Berm | 015717090 | foot
Fiber Roll - 9 Inch | 015717093 | foot
Fiber Roll - 12 Inch | 015717095 | foot
Gutter - Inlet Barrier | 015717100 | each
Pipe-Inlet Barrier - Stone | 015717110 | cubic yard
Pipe-Inlet Barrier - Fiber Roll | 015717115 | foot
Sediment Trap | 015717120 | cubic yard
Stabilized Construction Entrance | 015717130 | square yard
Straw - Bale Barrier | 015717140 | foot
Temporary Environmental Fence | 015717150 | foot
Dust Control and Watering | 015727020 | 1000 gallon
Survey | 017217010 | lump
Move Street Sign | 018917010 | each
Move Mailbox | 018917020 | each
Mailbox Assembly | 018917030 | each
Reconstruct Catch Basin | 018927010 | each
Reconstruct Cleanout Box | 018927020 | each
Reconstruct Meter Box | 018927030 | each
Reconstruct Valve Box | 018927040 | each
Reconstruct Manhole | 018927050 | each
Reconstruct Monument Box | 018927060 | each
Borrow (Plan Quantity) | 020567005 | cubic yard
Borrow | 020567010 | ton
Granular Borrow (Plan Quantity) | 020567015 | cubic yard
Granular Borrow | 020567020 | ton
Granular Backfill Borrow (Plan Quantity) | 020567025 | cubic yard
Free Draining Granular Backfill | 020567055 | ton
Free Draining Granular Backfill (Plan Quantity) | 020567060 | cubic yard
Embankment for Bridge (Plan Quantity) | 020567065 | cubic yard
Embankment for Bridge | 020567070 | ton
Geotextiles - Separation | 020757010 | square yard
Geotextiles - Erosion Control | 020757020 | square yard
Geotextiles - Drainage | 020757030 | square yard
Geotextiles - Weed Barrier | 020757040 | square yard
Geotextiles - Stabilization | 020757050 | square yard
Geogrid | 020777001 | square yard
Asphalt Fabric | 020787010 | square yard
Water Meter, Contractor Furnished | 020827010 | each
Relocate Water Meter | 020827020 | each
Remove Bridge | 022217015 | each
Remove Box Culvert | 022217020 | each
Remove Manhole | 022217025 | each
Remove Catch Basin | 022217030 | each
Remove Diversion Box | 022217035 | each
Remove Cleanout Box | 022217040 | each
Remove Cattle Guard | 022217045 | each
Remove Tree | 022217050 | each
Remove Concrete Headwall | 022217055 | each
Remove Concrete Headwall 18 inch - 36 inch Pipe | 022217056 | each
Remove Concrete Headwall 37 inch - 60 inch Pipe | 022217057 | each
Remove Concrete Headwall 61 inch - 84 inch Pipe | 022217058 | each
Remove Concrete Headwall Greater than 85 inch Pipe | 022217059 | each
Remove Septic Tank | 022217060 | each
Remove Underground Tank | 022217065 | each
Remove Buried Fuel Tank | 022217070 | each
Remove Guardrail | 022217075 | foot
Remove Fence | 022217080 | foot
Remove Railroad Track | 022217085 | foot
Remove Utility Pole | 022217090 | each
Remove Pipe | 022217095 | foot
Remove Pipe End Section | 022217100 | each
Remove Mailbox | 022217106 | each
Remove Concrete Sidewalk | 022217110 | square yard
Remove Concrete Driveway | 022217115 | square yard
Remove Concrete Curb | 022217120 | foot
Remove Concrete Curb and Gutter | 022217125 | foot
Remove Concrete Slope Protection | 022217127 | square yard
Remove Gutter | 022217130 | foot
Remove Bituminous Curb | 022217135 | foot
Remove Raised Island | 022217140 | square yard
Remove Raised Island | 022217145 | lump
Remove Concrete Pavement | 022217150 | square yard
Obliterate Road | 022217155 | square yard
Obliterate Road | 022217160 | lump
Remove Asphalt Pavement | 022217165 | square yard
Remove Precast Concrete Barrier | 022217170 | foot
Remove and Salvage Precast Concrete Barrier | 022217175 | foot
Remove Cast-In-Place Concrete Barrier | 022217180 | foot
Abandon Pipe | 022217185 | cubic yard
Asphalt Surfacing Removal (Structures) | 022257010 | square yard
Clearing and Grubbing | 022317010 | lump
Clearing and Grubbing (Plan Quantity) | 022317020 | acre
Roadway Excavation (Plan Quantity) | 023167020 | cubic yard
Small Ditch Excavation (Plan Quantity) | 023187010 | cubic yard
Surface Ditch | 023187020 | foot
Galvanized Gabion | 023727010 | cubic yard
Galvanized Revet Mattress | 023727012 | cubic yard
PVC Coated Galvanized Gabion | 023727014 | cubic yard
PVC Coated Galvanized Revet Mattress | 023727016 | cubic yard
Loose Riprap | 023737010 | cubic yard
Compacted Riprap | 023737030 | cubic yard
Erosion Control Blanket | 023767010 | square yard
Flexible Channel Liner | 023767020 | acre
Turf Reinforcement Mat | 023767030 | square yard
Pile Driving Equipment | 024557010 | lump
Driven Piles 12 inch | 024557020 | foot
Drilled Shafts, 12 inch | 024667020 | foot
Drilled Shafts, 24 inch | 024667030 | foot
Drilled Shafts, 30 inch | 024667040 | foot
Drilled Shafts, 36 inch | 024667050 | foot
Drilled Shafts, 42 inch | 024667060 | foot
Drilled Shafts, 48 inch | 024667070 | foot
Drilled Shafts, 54 inch | 024667080 | foot
Drilled Shafts, 72 inch | 024667090 | foot
Overhead Sign Foundation, 42 inch | 024667100 | foot
Overhead Sign Foundation, 48 inch | 024667110 | foot
Overhead Sign Foundation, 60 inch | 024667120 | foot
Overhead Sign Foundation, 72 inch | 024667130 | foot
Drainage Pipe - 17 inch x 13 inch, Metal, Silt-Tight | 026107025 | foot
Drainage Pipe - 21 inch x 15 inch, Metal, Silt-Tight | 026107027 | foot
Drainage Pipe - 24 inch x 18 inch, Metal, Silt-Tight | 026107029 | foot
Drainage Pipe - 28 inch x 20 inch, Metal, Silt-Tight | 026107031 | foot
Drainage Pipe - 42 inch x 29 inch, Metal, Silt-Tight | 026107033 | foot
Drainage Pipe - 49 inch x 33 inch, Metal, Silt-Tight | 026107035 | foot
Drainage Pipe - 57 inch x 38 inch, Metal, Silt-Tight | 026107037 | foot
Drainage Pipe - 71 inch x 47 inch, Metal, Silt-Tight | 026107039 | foot
Drainage Pipe - 81 inch x 59 inch, Metal, Silt-Tight | 026107041 | foot
Drainage Pipe - 95 inch x 67 inch, Metal, Silt-Tight | 026107043 | foot
Drainage Pipe - 112 inch x 75 inch, Metal, Silt-Tight | 026107045 | foot
Drainage Pipe - 18 inch, Metal, Silt-Tight | 026107187 | foot
Drainage Pipe - 24 inch, Metal, Silt-Tight | 026107188 | foot
Drainage Pipe - 30 inch, Metal, Silt-Tight | 026107189 | foot
Drainage Pipe - 36 inch, Metal, Silt-Tight | 026107190 | foot
Drainage Pipe - 42 inch, Metal, Silt-Tight | 026107191 | foot
Drainage Pipe - 48 inch, Metal, Silt-Tight | 026107192 | foot
Drainage Pipe - 60 inch, Metal, Silt-Tight | 026107193 | foot
Drainage Pipe - 72 inch, Metal, Silt-Tight | 026107195 | foot
Drainage Pipe - 84 inch, Metal, Silt-Tight | 026107197 | foot
Drainage Pipe - 96 inch, Metal, Silt-Tight | 026107199 | foot
Drainage Pipe - 108 inch, Metal, Silt-Tight | 026107201 | foot
Drainage Pipe - 120 inch, Metal, Silt-Tight | 026107203 | foot
Drainage Pipe - 23 x 14 inch, Reinforced Concrete, Silt-Tight | 026107300 | foot
Drainage Pipe - 30 x 19 inch, Reinforced Concrete, Silt-Tight | 026107302 | foot
Drainage Pipe - 38 x 24 inch, Reinforced Concrete, Silt-Tight | 026107304 | foot
Drainage Pipe - 45 x 29 inch, Reinforced Concrete, Silt-Tight | 026107306 | foot
Drainage Pipe - 53 x 34 inch, Reinforced Concrete, Silt-Tight | 026107308 | foot
Drainage Pipe - 60 x 38 inch, Reinforced Concrete, Silt-Tight | 026107310 | foot
Drainage Pipe - 76 x 48 inch, Reinforced Concrete, Silt-Tight | 026107312 | foot
Drainage Pipe - 81 x 58 inch, Reinforced Concrete, Silt-Tight | 026107314 | foot
Drainage Pipe - 15 inch, Smooth, Leak-Resistant | 026107384 | foot
Drainage Pipe - 18 inch, Smooth, Leak-Resistant | 026107386 | foot
Drainage Pipe - 24 inch, Smooth, Leak-Resistant | 026107388 | foot
Drainage Pipe - 30 inch, Smooth, Leak-Resistant | 026107390 | foot
Drainage Pipe - 36 inch, Smooth, Leak-Resistant | 026107391 | foot
Drainage Pipe - 42 inch, Smooth, Leak-Resistant | 026107392 | foot
Drainage Pipe - 48 inch, Smooth, Leak-Resistant | 026107394 | foot
Drainage Pipe - 60 inch, Smooth, Leak-Resistant | 026107396 | foot
Drainage Pipe - 18 inch, Thermoplastic, Leak-Resistant | 026107400 | foot
Drainage Pipe - 24 inch, Thermoplastic, Leak-Resistant | 026107402 | foot
Drainage Pipe - 30 inch, Thermoplastic, Leak-Resistant | 026107404 | foot
Drainage Pipe - 36 inch, Thermoplastic, Leak-Resistant | 026107406 | foot
Drainage Pipe - 42 inch, Thermoplastic, Leak-Resistant | 026107408 | foot
Drainage Pipe - 48 inch, Thermoplastic, Leak-Resistant | 026107410 | foot
Drainage Pipe - 60 inch, Thermoplastic, Leak-Resistant | 026107412 | foot
Drainage Pipe - 15 inch, Reinforced Concrete, Leak-Resistant | 026107614 | foot
Drainage Pipe - 18 inch, Reinforced Concrete, Leak-Resistant | 026107616 | foot
Drainage Pipe - 24 inch, Reinforced Concrete, Leak-Resistant | 026107618 | foot
Drainage Pipe - 30 inch, Reinforced Concrete, Leak-Resistant | 026107620 | foot
Drainage Pipe - 36 inch, Reinforced Concrete, Leak-Resistant | 026107622 | foot
Drainage Pipe - 42 inch, Reinforced Concrete, Leak-Resistant | 026107624 | foot
Drainage Pipe - 48 inch, Reinforced Concrete, Leak-Resistant | 026107626 | foot
Drainage Pipe - 60 inch, Reinforced Concrete, Leak-Resistant | 026107628 | foot
Drainage Pipe - 72 inch, Reinforced Concrete, Leak-Resistant | 026107630 | foot
Drainage Pipe - 84 inch, Reinforced Concrete, Leak-Resistant | 026107632 | foot
Drainage Pipe - 96 inch, Reinforced Concrete, Leak-Resistant | 026107634 | foot
Drainage Pipe - 108 inch, Reinforced Concrete, Leak-Resistant | 026107636 | foot
Hand-slide Gate 12 inch | 026117010 | each
Hand-slide Gate 18 inch | 026117015 | each
Hand-slide Gate 24 inch | 026117020 | each
Hand-slide Gate 30 inch | 026117025 | each
Hand-slide Gate 36 inch | 026117030 | each
Hand-slide Gate 42 inch | 026117035 | each
Hand-slide Gate 48 inch | 026117040 | each
Screw Gate and Frame 12 inch | 026117045 | each
Screw Gate and Frame 18 inch | 026117050 | each
Screw Gate and Frame 24 inch | 026117055 | each
Screw Gate and Frame 30 inch | 026117060 | each
Screw Gate and Frame 36 inch | 026117065 | each
Screw Gate and Frame 42 inch | 026117070 | each
Screw Gate and Frame 48 inch | 026117075 | each
Circular End Section 18 inch | 026137030 | each
Circular End Section 24 inch | 026137040 | each
Circular End Section 30 inch | 026137050 | each
Circular End Section 36 inch | 026137060 | each
Circular End Section 42 inch | 026137070 | each
Elliptical Concrete End Section 23 x 14 inch | 026137115 | each
Elliptical Concrete End Section 30 x 19 inch | 026137120 | each
Elliptical Concrete End Section 38 x 24 inch | 026137125 | each
Elliptical Concrete End Section 45 x 29 inch | 026137130 | each
Elliptical Concrete End Section 53 x 34 inch | 026137135 | each
Circular Concrete End Section 18 inch | 026137140 | each
Circular Concrete End Section 24 inch | 026137145 | each
Circular Concrete End Section 30 inch | 026137150 | each
Circular Concrete End Section 36 inch | 026137155 | each
Circular Concrete End Section 42 inch | 026137160 | each
Circular Steel End Section 18 inch | 026137165 | each
Circular Steel End Section 24 inch | 026137170 | each
Circular Steel End Section 30 inch | 026137175 | each
Circular Steel End Section 36 inch | 026137180 | each
Circular Steel End Section 42 inch | 026137185 | each
Arch Steel End Section 21 x 15 inch | 026137190 | each
Arch Steel End Section 28 x 20 inch | 026137195 | each
Arch Steel End Section 35 x 24 inch | 026137200 | each
Arch Steel End Section 42 x 29 inch | 026137205 | each
Arch Steel End Section 49 x 33 inch | 026137210 | each
Arch Steel Safety End Section 21 x 15 inch, 4:1 Slope, Parallel | 026137215 | each
Arch Steel Safety End Section 21 x 15 inch, 6:1 Slope, Parallel | 026137220 | each
Arch Steel Safety End Section 21 x 15 inch, 10:1 Slope, Parallel | 026137225 | each
Arch Steel Safety End Section 21 x 15 inch, 4:1 Slope, Crossing | 026137230 | each
Arch Steel Safety End Section 21 x 15 inch, 6:1 Slope, Crossing | 026137235 | each
Arch Steel Safety End Section 21 x 15 inch, 10:1 Slope, Crossing | 026137240 | each
Arch Steel Safety End Section 28 x 20 inch, 4:1 Slope, Parallel | 026137245 | each
Arch Steel Safety End Section 28 x 20 inch, 6:1 Slope, Parallel | 026137250 | each
Arch Steel Safety End Section 28 x 20 inch, 10:1 Slope, Parallel | 026137255 | each
Arch Steel Safety End Section 28 x 20 inch, 4:1 Slope, Crossing | 026137260 | each
Arch Steel Safety End Section 28 x 20 inch, 6:1 Slope, Crossing | 026137265 | each
Arch Steel Safety End Section 28 x 20 inch, 10:1 Slope, Crossing | 026137270 | each
Arch Steel Safety End Section 35 x 24 inch, 4:1 Slope, Parallel | 026137275 | each
Arch Steel Safety End Section 35 x 24 inch, 6:1 Slope, Parallel | 026137280 | each
Arch Steel Safety End Section 35 x 24 inch, 10:1 Slope, Parallel | 026137285 | each
Arch Steel Safety End Section 35 x 24 inch, 4:1 Slope, Crossing | 026137290 | each
Arch Steel Safety End Section 35 x 24 inch, 6:1 Slope, Crossing | 026137295 | each
Arch Steel Safety End Section 35 x 24 inch, 10:1 Slope, Crossing | 026137300 | each
Arch Steel Safety End Section 42 x 29 inch, 4:1 Slope, Parallel | 026137305 | each
Arch Steel Safety End Section 42 x 29 inch, 6:1 Slope, Parallel | 026137310 | each
Arch Steel Safety End Section 42 x 29 inch, 10:1 Slope, Parallel | 026137315 | each
Arch Steel Safety End Section 42 x 29 inch, 4:1 Slope, Crossing | 026137320 | each
Arch Steel Safety End Section 42 x 29 inch, 6:1 Slope, Crossing | 026137325 | each
Arch Steel Safety End Section 42 x 29 inch, 10:1 Slope, Crossing | 026137330 | each
Arch Steel Safety End Section 49 x 33 inch, 4:1 Slope, Parallel | 026137335 | each
Arch Steel Safety End Section 49 x 33 inch, 6:1 Slope, Parallel | 026137340 | each
Arch Steel Safety End Section 49 x 33 inch, 10:1 Slope, Parallel | 026137345 | each
Arch Steel Safety End Section 49 x 33 inch, 4:1 Slope, Crossing | 026137350 | each
Arch Steel Safety End Section 49 x 33 inch, 6:1 Slope, Crossing | 026137355 | each
Arch Steel Safety End Section 49 x 33 inch, 10:1 Slope, Crossing | 026137360 | each
Elliptical Steel Safety End Section 23 x 14 inch, 4:1 Slope, Parallel | 026137365 | each
Elliptical Steel Safety End Section 23 x 14 inch, 6:1 Slope, Parallel | 026137370 | each
Elliptical Steel Safety End Section 23 x 14 inch, 4:1 Slope, Crossing | 026137375 | each
Elliptical Steel Safety End Section 23 x 14 inch, 6:1 Slope, Crossing | 026137380 | each
Elliptical Steel Safety End Section 30 x 19 inch, 4:1 Slope, Parallel | 026137385 | each
Elliptical Steel Safety End Section 30 x 19 inch, 6:1 Slope, Parallel | 026137390 | each
Elliptical Steel Safety End Section 30 x 19 inch, 4:1 Slope, Crossing | 026137395 | each
Elliptical Steel Safety End Section 30 x 19 inch, 6:1 Slope, Crossing | 026137400 | each
Elliptical Steel Safety End Section 38 x 24 inch, 4:1 Slope, Parallel | 026137405 | each
Elliptical Steel Safety End Section 38 x 24 inch, 6:1 Slope, Parallel | 026137410 | each
Elliptical Steel Safety End Section 38 x 24 inch, 4:1 Slope, Crossing | 026137415 | each
Elliptical Steel Safety End Section 38 x 24 inch, 6:1 Slope, Crossing | 026137420 | each
Elliptical Steel Safety End Section 45 x 29 inch, 4:1 Slope, Parallel | 026137425 | each
Elliptical Steel Safety End Section 45 x 29 inch, 6:1 Slope, Parallel | 026137430 | each
Elliptical Steel Safety End Section 45 x 29 inch, 4:1 Slope, Crossing | 026137435 | each
Elliptical Steel Safety End Section 45 x 29 inch, 6:1 Slope, Crossing | 026137440 | each
Elliptical Steel Safety End Section 53 x 34 inch, 4:1 Slope, Parallel | 026137445 | each
Elliptical Steel Safety End Section 53 x 34 inch, 6:1 Slope, Parallel | 026137450 | each
Elliptical Steel Safety End Section 53 x 34 inch, 4:1 Slope, Crossing | 026137455 | each
Elliptical Steel Safety End Section 53 x 34 inch, 6:1 Slope, Crossing | 026137460 | each
Circular Steel Safety End Section 18 inch, 4:1 Slope, Parallel | 026137465 | each
Circular Steel Safety End Section 18 inch, 6:1 Slope, Parallel | 026137470 | each
Circular Steel Safety End Section 18 inch, 10:1 Slope, Parallel | 026137475 | each
Circular Steel Safety End Section 18 inch, 4:1 Slope, Crossing | 026137480 | each
Circular Steel Safety End Section 18 inch, 6:1 Slope, Crossing | 026137485 | each
Circular Steel Safety End Section 18 inch, 10:1 Slope, Crossing | 026137490 | each
Circular Steel Safety End Section 24 inch, 4:1 Slope, Parallel | 026137495 | each
Circular Steel Safety End Section 24 inch, 6:1 Slope, Parallel | 026137500 | each
Circular Steel Safety End Section 24 inch, 10:1 Slope, Parallel | 026137505 | each
Circular Steel Safety End Section 24 inch, 4:1 Slope, Crossing | 026137510 | each
Circular Steel Safety End Section 24 inch, 6:1 Slope, Crossing | 026137515 | each
Circular Steel Safety End Section 24 inch, 10:1 Slope, Crossing | 026137520 | each
Circular Steel Safety End Section 30 inch, 4:1 Slope, Parallel | 026137525 | each
Circular Steel Safety End Section 30 inch, 6:1 Slope, Parallel | 026137530 | each
Circular Steel Safety End Section 30 inch, 10:1 Slope, Parallel | 026137535 | each
Circular Steel Safety End Section 30 inch, 4:1 Slope, Crossing | 026137540 | each
Circular Steel Safety End Section 30 inch, 6:1 Slope, Crossing | 026137545 | each
Circular Steel Safety End Section 30 inch, 10:1 Slope, Crossing | 026137550 | each
Circular Steel Safety End Section 36 inch, 4:1 Slope, Parallel | 026137555 | each
Circular Steel Safety End Section 36 inch, 6:1 Slope, Parallel | 026137560 | each
Circular Steel Safety End Section 36 inch, 10:1 Slope, Parallel | 026137565 | each
Circular Steel Safety End Section 36 inch, 4:1 Slope, Crossing | 026137570 | each
Circular Steel Safety End Section 36 inch, 6:1 Slope, Crossing | 026137575 | each
Circular Steel Safety End Section 36 inch, 10:1 Slope, Crossing | 026137580 | each
Circular Steel Safety End Section 42 inch, 4:1 Slope, Parallel | 026137585 | each
Circular Steel Safety End Section 42 inch, 6:1 Slope, Parallel | 026137590 | each
Circular Steel Safety End Section 42 inch, 10:1 Slope, Parallel | 026137595 | each
Circular Steel Safety End Section 42 inch, 4:1 Slope, Crossing | 026137600 | each
Circular Steel Safety End Section 42 inch, 6:1 Slope, Crossing | 026137605 | each
Circular Steel Safety End Section 42 inch, 10:1 Slope, Crossing | 026137610 | each
PVC Fold-and-Form, 18 inch | 026187010 | foot
PVC Fold-and-Form, 24 inch | 026187012 | foot
CIPP Liner, 18 inch | 026187022 | foot
CIPP Liner, 24 inch | 026187024 | foot
CIPP Liner, 36 inch | 026187026 | foot
CIPP Liner, 48 inch | 026187028 | foot
CIPP Liner, 60 inch | 026187030 | foot
CIPP Liner, 72 inch | 026187032 | foot
Segmental Thermoplastic Liner, 24 inch | 026187042 | foot
Segmental Thermoplastic Liner, 36 inch | 026187044 | foot
Segmental Thermoplastic Liner, 48 inch | 026187046 | foot
Segmental Thermoplastic Liner, 60 inch | 026187048 | foot
Segmental Thermoplastic Liner, 72 inch | 026187050 | foot
Segmental Metal Liner, 24 inch | 026187062 | foot
Segmental Metal Liner, 36 inch | 026187064 | foot
Segmental Metal Liner, 48 inch | 026187066 | foot
Segmental Metal Liner, 60 inch | 026187068 | foot
Segmental Metal Liner, 72 inch | 026187070 | foot
Drainage Pipe Liner, 18 inch | 026187082 | foot
Drainage Pipe Liner, 24 inch | 026187084 | foot
Drainage Pipe Liner, 36 inch | 026187086 | foot
Drainage Pipe Liner, 48 inch | 026187088 | foot
Drainage Pipe Liner, 60 inch | 026187090 | foot
Drainage Pipe Liner, 72 inch | 026187092 | foot
Concrete Lined Pipe Invert, 48 inch | 026207012 | foot
Concrete Lined Pipe Invert, 60 inch | 026207014 | foot
Concrete Lined Pipe Invert, 72 inch | 026207016 | foot
Underdrain, 12 inch | 026227020 | foot
Underdrain, 8 Inch | 026227060 | foot
Approach Slab Catch Basin Modification | 026247010 | foot
Approach Slab Drain Frame Modification | 026257010 | foot
Deck Drain Modification | 026267010 | each
Deck Drain Pipe Extension | 026267020 | each
Deck Drain Closure | 026267030 | each
Concrete Drainage Structure | 026337010 | cubic yard
Concrete Drainage Box - Precast | 026337015 | each
Manhole - Precast | 026337025 | each
4 Foot Standard Manhole - CB 11 | 026337030 | each
5 Foot Standard Manhole - CB 11 | 026337035 | each
4 Foot Standard Manhole 3 ft to 5 ft Deep - CB 11 | 026337040 | each
4 Foot Standard Manhole 5 ft to 7 ft Deep - CB 11 | 026337045 | each
4 Foot Standard Manhole 7 ft to 9 ft Deep - CB 11 | 026337050 | each
4 Foot Standard Manhole 9 ft to 11 ft Deep - CB 11 | 026337055 | each
5 Foot Standard Manhole 3 ft to 5 ft Deep - CB 11 | 026337060 | each
5 Foot Standard Manhole 5 ft to 7 ft Deep - CB 11 | 026337065 | each
5 Foot Standard Manhole 7 ft to 9 ft Deep - CB 11 | 026337070 | each
5 Foot Standard Manhole 9 ft to 11 ft Deep - CB 11 | 026337075 | each
Concrete Drainage Structure 3 ft to 5 ft Deep - CB 9 | 026337120 | each
Concrete Drainage Structure 5 ft to 7 ft Deep - CB 9 | 026337130 | each
Concrete Drainage Structure 7 ft to 9 ft Deep - CB 9 | 026337140 | each
Concrete Drainage Structure 9 ft to 11 ft Deep - CB 9 | 026337150 | each
Concrete Drainage Structure 3 ft to 5 ft Deep - CB 10 | 026337160 | each
Concrete Drainage Structure 5 ft to 7 ft Deep - CB 10 | 026337170 | each
Concrete Drainage Structure 7 ft to 9 ft Deep - CB 10 | 026337180 | each
Concrete Drainage Structure 9 ft to 11 ft Deep - CB 10 | 026337190 | each
Concrete Drainage Structure Diversion Box - DB 3A | 026337335 | each
Drop Inlet, Type A - CB 6A | 026337340 | each
Drop Inlet, Type B - CB 7A | 026337350 | each
Open Curb Shallow Catch Basin - CB 4 | 026337370 | each
Shallow Catch Basin - CB 3 | 026337380 | each
Concrete Apron, Type A - CB 6B | 026337390 | each
Concrete Apron, Type B - CB 7B | 026337400 | each
Double Catch Basin - CB 8 | 026337410 | each
Diversion Box Solid Cover and Frame Type A | 026357005 | each
Diversion Box Solid Cover and Frame Type B | 026357010 | each
Diversion Box Solid Cover and Frame Type C | 026357015 | each
Open Curb Inlet Grate and Frame - Bicycle Safe | 026357020 | each
Manhole Cover and Frame - Grated | 026357025 | each
Manhole Cover and Frame - Solid | 026357030 | each
Rectangular Grate and Frame - Standard | 026357035 | each
Rectangular Grate and Frame - Bicycle Safe | 026357040 | each
Rectangular Grate and Frame - Directional Flow | 026357042 | each
Rectangular Grate and Frame - Perpendicular | 026357044 | each
Rectangular Solid Cover and Frame | 026357045 | each
2ft X 2ft Grate and Frame - Standard | 026357050 | each
2ft X 2ft Grate and Frame - Bicycle Safe | 026357055 | each
2ft X 2ft Grate and Frame - Directional Flow | 026357060 | each
Manhole Step | 026357070 | each
Precast Concrete Box Culvert | 026457010 | lump
Precast Concrete Three-Sided Culvert | 026457020 | lump
Lean Concrete Base Course, 4 inch thick. | 027127010 | square yard
Untreated Base Course | 027217010 | ton
Untreated Base Course (Plan Quantity) | 027217020 | cubic yard
Micro-Surfacing | 027357010 | square yard
Asphalt Pavement Soft Spot Repair - Type A | 02737001* | sq yd
Asphalt Pavement Soft Spot Repair - Type B | 02737002* | sq yd
HMA - 3/8 inch | 027417040 | ton
HMA - 1/2 inch | 027417050 | ton
HMA - 3/4 inch | 027417060 | ton
HMA - 1 inch | 027417070 | ton
Asphalt Concrete Driveway | 027417080 | each
HMA - Bike/Ped Path 1/2 Inch | 027437040 | ton
HMA - Bike/Ped Path 3/8 inch | 027437050 | ton
SMA - 1/2 inch | 027447040 | ton
SMA - 3/8 inch | 027447050 | ton
Liquid Asphalt MC-70 or MC-250 | 027487010 | ton
Emulsified Asphalt SS-1 | 027487030 | ton
Emulsified Asphalt CSS-1 | 027487040 | ton
Emulsified Asphalt SS-1H | 027487050 | ton
Emulsified Asphalt CSS-1H | 027487060 | ton
Partial Depth Repair for Concrete Pavement | 027517010 | square yard
Portland Cement Concrete Pavement 7 inch Thick | 027527010 | square yard
Portland Cement Concrete Pavement 9 inch Thick | 027527020 | square yard
Portland Cement Concrete Pavement 11 inch Thick | 027527030 | square yard
Full Depth Slab Replacement | 027537010 | square yard
Dowel Bar Retrofit | 027547010 | each
Concrete Slab Jacking | 027557010 | cubic yard
Non-Shrink Grout | 027557020 | cubic yard
Polyurethane | 027557030 | pound
Spray Paver Applied Asphalt Membrane | 027567001 | ton
Longitudinal Rumble Strip - Concrete | 027617021 | foot
Longitudinal Rumble Strip - Asphalt | 027617023 | foot
Continuous Longitudinal Rumble Strip - Concrete | 027617030 | foot
Continuous Longitudinal Rumble Strip - Asphalt | 027617035 | foot
Pavement Message Paint | 027657020 | each
Remove Pavement Message | 027657030 | foot
Remove Pavement Message | 027657040 | each
Pavement Marking Paint | 027657050 | gallon
Pavement Marking Paint | 027657060 | foot
Pavement Marking Paint (Stop Line, Crosswalks-12 inch) | 027657070 | each
Pavement Marking Paint (Stop Line, Crosswalk-12 inch) | 027657075 | foot
4 inch Pavement Marking Tape - White | 027687005 | foot
8 inch Pavement Marking Tape - White | 027687010 | foot
4 inch Pavement Marking Tape - Yellow | 027687015 | foot
8 inch Pavement Marking Tape - Yellow | 027687020 | foot
Pavement Message (Tape) | 027687025 | each
4 inch Pavement Marking Epoxy - White Type 1 | 027687030 | foot
8 inch Pavement Marking Epoxy - White Type 1 | 027687035 | foot
4 inch Pavement Marking Epoxy - Yellow Type 1 | 027687040 | foot
8 inch Pavement Marking Epoxy - Yellow Type 1 | 027687045 | foot
4 inch Pavement Marking Epoxy - White Type 2 | 027687050 | foot
8 inch Pavement Marking Epoxy - White Type 2 | 027687055 | foot
4 inch Pavement Marking Epoxy - Yellow Type 2 | 027687060 | foot
8 inch Pavement Marking Epoxy - Yellow Type 2 | 027687065 | foot
Pavement Message (Epoxy), Type 1 | 027687070 | each
Pavement Message (Epoxy), Type 2 | 027687075 | each
Pavement Message (Preformed Thermoplastic) | 027687105 | each
Pavement Message (Preformed Thermoplastic Stop Line, Crosswalks - 12 inch) | 027687110 | each
Pavement Message (Preformed Thermoplastic Stop Line, Crosswalks - 12 inch) | 027687115 | foot
Corner Pedestrian Access Ramp | 027717058 | each
Perpendicular/Parallel Pedestrian Access Ramp | 027717059 | each
Detectable Warning Surface | 027717086 | each
Reconstruct Pedestrian Access Ramp | 027717110 | each
Concrete Lined Ditch | 027767003 | foot
Concrete Gutter | 027767005 | foot
Concrete Curb Type B3 | 027767006 | foot
Concrete Curb Type B4 | 027767007 | foot
Concrete Sidewalk | 027767010 | square foot
Concrete Sidewalk | 027767015 | square yard
Concrete Curb Type B5 | 027767017 | foot
Concrete Curb Type M2 | 027767018 | foot
Concrete Median Filler | 027767020 | square foot
Concrete Curb and Gutter Type B1 | 027767025 | foot
Concrete Curb and Gutter Type B2 | 027767026 | foot
Concrete Flatwork, 4 inch thick | 027767030 | square foot
Concrete Curb and Gutter Type M1 | 027767035 | foot
Concrete Curb and Gutter Transition | 027767037 | foot
Concrete Driveway Flared, 6 inch Thick | 027767038 | square foot
Concrete Flatwork, 6 inch Thick | 027767040 | square foot
Concrete Driveway Flared, 7 inch Thick | 027767045 | square foot
Concrete Driveway Open, 6 inch Thick | 027767046 | square foot
Concrete Flatwork, 7 inch thick | 027767050 | square foot
Concrete Driveway Open, 7 inch Thick | 027767055 | square foot
Concrete Flatwork, 8 inch thick | 027767060 | square foot
Plowable End Section | 027767100 | each
Chip Seal Coat, Type I | 027857010 | square yard
Chip Seal Coat, Type II | 027857020 | square yard
Chip Seal Coat, Lightweight | 027857030 | square yard
Emulsified Asphalt RS-2 | 027857040 | ton
Emulsified Asphalt CRS-2A | 027857045 | ton
Emulsified Asphalt CRS-2B | 027857050 | ton
Emulsified Asphalt CRS-2P | 027857055 | ton
Emulsified Asphalt LMCRS-2 | 027857060 | ton
Emulsified Asphalt HFRS-2P | 027857065 | ton
Emulsified Asphalt HFMS-2 | 027857070 | ton
Emulsified Asphalt HFMS-2P | 027857075 | ton
Open Graded Surface Course | 027867010 | ton
Asphalt Binder PG 64-34 | 027867020 | ton
Asphalt Binder PG 70-28 | 027867030 | ton
Asphalt Binder PG 70-34 | 027867040 | ton
Asphalt Binder PG 64-28 | 027867050 | ton
Bonded Wearing Course - Type A | 027877010 | square yard
Bonded Wearing Course - Type B | 027877020 | square yard
Bonded Wearing Course - Type C | 027877030 | square yard
Asphalt Slurry Seal Coat | 027897010 | square yard
3 ft Chain Link Fence, Type I | 028217002 | foot
4 ft Chain Link Fence, Type I | 028217004 | foot
5 ft Chain Link Fence, Type I | 028217006 | foot
6 ft Chain Link Fence, Type I | 028217008 | foot
7 ft Chain Link Fence, Type I | 028217010 | foot
3 ft Chain Link Fence, Type II | 028217012 | foot
4 ft Chain Link Fence, Type II | 028217014 | foot
5 ft Chain Link Fence, Type II | 028217016 | foot
6 ft Chain Link Fence, Type II | 028217018 | foot
7 ft Chain Link Fence, Type II | 028217020 | foot
3 ft Chain Link Fence, Type III | 028217022 | foot
4 ft Chain Link Fence, Type III | 028217024 | foot
5 ft Chain Link Fence, Type III | 028217026 | foot
6 ft Chain Link Fence, Type III | 028217028 | foot
7 ft Chain Link Fence, Type III | 028217030 | foot
3 ft Chain Link Fence, Type IV | 028217032 | foot
4 ft Chain Link Fence, Type IV | 028217034 | foot
5 ft Chain Link Fence, Type IV | 028217036 | foot
6 ft Chain Link Fence, Type IV | 028217038 | foot
7 ft Chain Link Fence, Type IV | 028217040 | foot
Chain Link Fence, Type I with Barb Wire Arm | 028217042 | foot
Chain Link Brace Post | 028217044 | each
Chain Link Gate, H= 3 ft X W= 4 ft | 028217046 | each
Chain Link Gate, H= 4 ft X W= 4 ft | 028217048 | each
Chain Link Gate, H= 5 ft X W= 4 ft | 028217050 | each
Chain Link Gate, H= 6 ft X W= 4 ft | 028217052 | each
Chain Link Gate, H= 3 ft X W= 6 ft | 028217054 | each
Chain Link Gate, H= 4 ft X W= 6 ft | 028217056 | each
Chain Link Gate, H= 5 ft X W= 6 ft | 028217058 | each
Chain Link Gate, H= 6 ft X W= 6 ft | 028217060 | each
Chain Link Gate, H= 3 ft X W= 8 ft | 028217062 | each
Chain Link Gate, H= 4 ft X W= 8 ft | 028217064 | each
Chain Link Gate, H= 5 ft X W= 8 ft | 028217066 | each
Chain Link Gate, H= 6 ft X W= 8 ft | 028217068 | each
Chain Link Gate, H= 3 ft X W= 10 ft | 028217070 | each
Chain Link Gate, H= 4 ft X W= 10 ft | 028217072 | each
Chain Link Gate, H= 5 ft X W= 10 ft | 028217074 | each
Chain Link Gate, H= 6 ft X W= 10 ft | 028217076 | each
Chain Link Gate, H= 3 ft X W= 12 ft | 028217078 | each
Chain Link Gate, H= 4 ft X W= 12 ft | 028217080 | each
Chain Link Gate, H= 5 ft X W= 12 ft | 028217082 | each
Chain Link Gate, H= 6 ft X W= 12 ft | 028217084 | each
Chain Link Gate, H= 3 ft X W= 14 ft | 028217086 | each
Chain Link Gate, H= 4 ft X W= 14 ft | 028217088 | each
Chain Link Gate, H= 5 ft X W= 14 ft | 028217090 | each
Chain Link Gate, H= 6 ft X W= 14 ft | 028217092 | each
Chain Link Gate, H= 3 ft X W= 16 ft | 028217094 | each
Chain Link Gate, H= 4 ft X W= 16 ft | 028217096 | each
Chain Link Gate, H= 5 ft X W= 16 ft | 028217098 | each
Chain Link Gate, H= 6 ft X W= 16 ft | 028217100 | each
Right-of-Way Fence, Type A (Wood Post) | 028227005 | foot
Right-of-Way Fence, Type A (Metal Post) | 028227010 | foot
Right-of-Way Fence, Type B (Wood Post) | 028227015 | foot
Right-of-Way Fence, Type B (Metal Post) | 028227020 | foot
Right-of-Way Fence, Type D (Wood Post) | 028227025 | foot
Right-of-Way Fence, Type D (Metal Post) | 028227030 | foot
Right-of-Way Fence, Type E (Wood Post) | 028227035 | foot
Right-of-Way Fence, Type E (Metal Post) | 028227040 | foot
Right-of-Way Fence, Type F (Wood Post) | 028227045 | foot
Right-of-Way Fence, Type F (Metal Post) | 028227050 | foot
Right-of-Way Fence, Type G (Wood Post) | 028227055 | foot
Right-of-Way Fence, Type G (Metal Post) | 028227060 | foot
Right-of-Way Gate 4 ft | 028227065 | each
Right-of-Way Gate 6 ft | 028227070 | each
Right-of-Way Gate 8 ft | 028227075 | each
Right-of-Way Gate 10 ft | 028227080 | each
Right-of-Way Gate 12 ft | 028227085 | each
Right-of-Way Gate 14 ft | 028227090 | each
Right-of-Way Deer Gate | 028227095 | each
Swing Gate | 028227100 | each
Right-of-Way Brace Post | 028227105 | each
Right-of-Way Fence, (10 foot Metal Post Spacing) | 028227110 | foot
Right-of-Way Pole Fence | 028237010 | foot
Precast Concrete Cattle Guard | 028257010 | each
Wildlife Escape Ramp | 028277010 | each
Corner Wildlife Escape Ramp | 028277015 | each
High Migratory Wildlife Escape Ramp | 028277020 | each
Dual Corner Wildlife Escape Ramp | 028277025 | each
W-Beam Guardrail Transition Element | 028417030 | each
W-Beam Guardrail Median Barrier Transition | 028417035 | each
W-Beam Buried in Back Slope Terminal | 028417036 | foot
W-Beam Buried in Back Slope Terminal with Rub Rail | 028417046 | foot
W-Beam Guardrail Curved | 028417056 | foot
Midwest 31 Inch W-Beam Guardrail Reduced Deflection (16 inch) | 028417061 | foot
Midwest 31 inch W-Beam Guardrail Reduced Deflection (24 inch) | 028417062 | foot
Midwest 31 Inch W-Beam Guardrail - Various Spans | 028417063 | foot
W-Beam Guardrail - Raise Existing Rail With Three Hole Posts | 028417067 | foot
Midwest 31 Inch W-Beam Guardrail - Raise Existing Rail with Two Hole Posts | 028417068 | foot
Midwest 31 Inch W-Beam Guardrail Median Barrier | 028417069 | foot
Midwest 31 Inch W-Beam Guardrail 78 inch Wood Post | 028417070 | foot
Midwest 31 Inch W-Beam Guardrail 90 inch Wood Post | 028417071 | foot
Midwest 31 Inch W-Beam Guardrail 102 inch Wood Post | 028417072 | foot
31 Inch W-Beam Guardrail Anchor Type I | 028417090 | each
W-Beam Guardrail Anchor Type II | 028417092 | each
Midwest 31 Inch W-Beam Guardrail 78 inch Steel Post | 028417093 | foot
Midwest 31 Inch W-Beam Guardrail 90 inch Steel Post | 028417094 | foot
Midwest 31 Inch W-Beam and 102 inch Steel Post | 028417095 | foot
W-Beam Guardrail Post: Rock Drilling | 028417098 | each
W-Beam Guardrail Post: Pavement Drilling | 028417099 | each
Delineator Type I | 028427010 | each
Delineator Type II | 028427020 | each
Delineator - Culvert Marker | 028427030 | each
Delineator - Maintenance Marker | 028427040 | each
Delineator - Freeway Turn Around | 028427050 | each
Flexible Delineator Post - Type I | 028427060 | each
Flexible Delineator Post - Type II | 028427065 | each
Flexible Delineator Post - Culvert Marker | 028427070 | each
Flexible Delineator Post - Maintenance Marker | 028427075 | each
Crash Cushion Type A | 028437005 | each
Crash Cushion Type B | 028437010 | each
Crash Cushion Type C | 028437015 | each
Crash Cushion Type D | 028437020 | each
Crash Cushion Type E | 028437025 | each
End Treatment Type F | 028437030 | each
End Treatment Type G (MASH) | 028437036 | each
End Treatment Type H (MASH) | 028437041 | each
Precast Concrete Barrier - 32 Inch (New Jersey Shape) | 028447010 | foot
Precast Concrete Barrier - 32 Inch New Jersey Shape With Scuppers - No Stabilization Pins | 028447012 | each
Precast Concrete Half Barrier - 32 Inch (New Jersey Shape), 20 Foot Long | 028447020 | each
Cast-In-Place Concrete Constant Slope Barrier - 42 Inch | 028447030 | foot
Cast-In-Place Concrete Constant Slope Barrier With Scuppers 42 Inch | 028447031 | foot
Cast-in-Place Concrete Constant Slope Barrier - 42 Inch, Approach End Section | 028447040 | each
Precast Concrete Constant Slope Barrier-42 Inch, 32 Inch(New Jersey Shape)Transition | 028447070 | each
Precast Concrete Barrier - 32 Inch (New Jersey Shape), Sloped End Section (for speeds < 40 MPH) | 028447080 | each
Precast Concrete Constant Slope Barrier - 42 Inch | 028447090 | foot
Precast Concrete Constant Slope Barrier - 42 Inch, No Stabilization Pins | 028447100 | foot
Precast Concrete Barrier - 32 Inch (New Jersey Shape) - No Stabilization Pins | 028447110 | foot
Precast Concrete Barrier - 32 inch New Jersey Shape, Retaining Barrier | 028447120 | each
Precast Concrete Barrier - 32 inch New Jersey Shape, Median Small Sign Section | 028447130 | each
Precast Concrete Barrier-32 inch New Jersey Shape, Median Small Sign Section, No Stabilization Pins | 028447140 | each
Cast-In-Place Concrete Barrier - 32 inch New Jersey Shape, 42 inch Constant Slope Barrier Transition | 028447150 | each
Precast Concrete Barrier-32 Inch New Jersey Shape with Scuppers | 028447152 | each
Precast Concrete Barrier-32 Inch New Jersey Shape with Scuppers No Stabilization Pins | 028447154 | each
Precast Concrete Half Barrier - 32 inch New Jersey Shape, 12 Foot to 6 Inch Length | 028447160 | each
Precast Concrete Half Barrier - 32 inch New Jersey Shape, 10 Foot Length | 028447170 | each
Cast-In-Place Concrete Constant Slope Barrier - 42 Inch Stepped Median Barrier | 028447180 | foot
Cast-In-Place Concrete Constant Slope Barrier - 42 Inch Retaining Barrier | 028447190 | foot
Cast-In-Place Concrete Constant Slope Barrier - 42 Inch Trailing Sloped End Section | 028447200 | each
Cast-In-Place Concrete Constant Slope Barrier - 42 Inch Sign Structure Foundation Transition | 028447210 | foot
Cast-In-Place Conc. Constant Slope Barrier-42 Sign Struc Foundation Transtn, Stepped Median Barrier | 028447220 | foot
Cast-In-Place Concrete Constant Slope Barrier - 42 Inch Median Small Sign Section | 028447230 | foot
Cast-In-Place Concrete Constant Slope Barrier - 42 Median Small Sign Sect., Stepped Median Barrier | 028447240 | foot
Cast-In-Place Concrete Constant Slope Barrier, 42 Inch, TL-5 | 028447250 | foot
Cast-In-Place Concrete Constant Slope Barrier With Scuppers - 42 Inch, TL-5 | 028447251 | foot
Cast-In-Place Concrete Constant Slope Barrier, 42 Inch, TL-5, Stepped Median Barrier | 028447260 | foot
Cast-In-Place Concrete Constant Slope Barrier, 42 Inch, Bridge Parapet Transition | 028447270 | each
Precast Concrete Constant Slope Barrier, 42 Inch, Retaining Barrier | 028447280 | each
Precast Concrete Constant Slope Barrier, 42 Inch, Sloped End Section (For Speeds< 40 MPH) | 028447290 | each
Precast Concrete Constant Slope Barrier, 42 Inch, Median Small Sign Section | 028447300 | each
Precast Concrete Constant Slope Barrier, 42 Inch, Median Small Sign Section, No Stabilization Pins | 028447310 | each
Precast Concrete Constant Slope Barrier, 42 Inch, 32 Inch New Jersey Shape Transition | 028447320 | each
Cast-In-Place Concrete Constant Slope Half Barrier 42 Inch | 028447330 | foot
Cast-In-Place Concrete Constant Slope Half Barrier With Scuppers - 42 Inch | 028447331 | foot
Cast-In-Place Concrete Constant Slope Half Barrier - 42 Inch 32 Inch New Jersey Shape | 028447332 | foot
Cast-In-Place Concrete Constant Slope Half Barrier - 42 Inch Approach End | 028447333 | foot
Cast-In-Place Concrete Constant Slope Half Barrier - 42 Inch Trailing Sloped End Section | 028447334 | foot
Cast-In-Place Concrete Constant Slope Half Barrier - 42 Inch, Retaining Barrier | 028447340 | foot
Precast Concrete Constant Slope Half Barrier - 42 Inch | 028447350 | each
Cast-In-Place Concrete Constant Slope Barrier - 54 Inch | 028447360 | foot
Cast-In-Place Concrete Constant Slope Barrier With Scuppers - 54 Inch | 028447361 | foot
Cast-In-Place Concrete Constant Slope Barrier - 54 Inch, Stepped Median Barrier | 028447370 | foot
Cast-In-Place Concrete Constant Slope Barrier - 54 Inch, Approach End Section | 028447380 | each
Cast-In-Place Concrete Constant Slope Barrier - 54 Inch, Trailing Sloped End Section | 028447390 | each
Cast-In-Place Concrete Constant Slope Barrier - 54 Inch, Sign Structure Foundation Transition | 028447400 | foot
Cast-In-Place Conc. Constant Slope Barrier-54, Sign Struc. Foundtn. Transition, Stpd Median Barrier | 028447410 | foot
Cast-In-Place Concrete Constant Slope Barrier - 54 Inch, Median Small Sign Section | 028447420 | foot
Cast-In-Place Concrete Constant Slope Barrier-54, Median Small Sign Section, Stepped Median Barrier | 028447430 | foot
Cast-In-Place Concrete Constant Slope Barrier - 54 Inch, TL-5 | 028447440 | foot
Cast-In-Place Concrete Constant Slope Barrier With Scuppers 54 Inch, TL-5 | 028447441 | foot
Cast-In-Place Concrete Constant Slope Barrier - 54 Inch, TL-5, Stepped Median Barrier | 028447450 | foot
Cast-In-Place Concrete Constant Slope Barrier - 54 Inch, Bridge Parapet Transition | 028447460 | each
Cast-In-Place Concrete Constant Slope Barrier - 54 Inch, 42 Inch Constant Slope Barrier Transition | 028447470 | foot
Cast-In-Place Concrete Constant Slope Barrier - 54 Inch, 32 Inch New Jersey Shape Barrier Transition | 028447471 | foot
High Tension Cable Barrier 10 ft Post Spacing | 028457020 | foot
High Tension Cable Barrier 5 ft Post Spacing | 028457030 | foot
High Tension Cable Barrier 3 ft Post Spacing | 028457040 | foot
W-Beam Barrier with Cable Attachment Assembly (Single Sided) | 028457050 | each
Median W-Beam Barrier with Cable Attachment Assembly (Double Sided) | 028457060 | each
Cable/W-Beam Anchor Assembly (Single Sided) | 028457070 | each
Median Cable/W-Beam Anchor Assembly (2 Sided) | 028457080 | each
Cable/Concrete Bridge Parapet Departure Bracket | 028457090 | each
Cable Attachment Rail | 028457100 | each
Non-NCHRP-350 Cable Barrier End Anchor (deadman anchor) | 028457110 | each
NCHRP-350 Cable Barrier Terminal | 028457115 | each
Tension Gauge | 028457120 | each
Cable Posts | 028457130 | each
Precast Noise Wall 6 ft and less | 028617020 | foot
Precast Noise Wall 7 ft | 028617025 | foot
Precast Noise Wall 8 ft | 028617030 | foot
Precast Noise Wall 9 ft | 028617035 | foot
Precast Noise Wall 10 ft | 028617040 | foot
Precast Noise Wall 11 ft | 028617045 | foot
Precast Noise Wall 12 ft | 028617050 | foot
Precast Noise Wall 13 ft | 028617055 | foot
Precast Noise Wall 14 ft | 028617060 | foot
Precast Noise Wall 15 ft | 028617065 | foot
Precast Noise Wall 16 ft | 028617070 | foot
Precast Noise Wall 17 ft | 028617072 | foot
Precast Retaining/Noise Wall 7 ft and less | 028617075 | foot
Precast Retaining/Noise Wall 8 ft | 028617080 | foot
Precast Retaining/Noise Wall 9 ft | 028617085 | foot
Precast Retaining/Noise Wall 10 ft | 028617090 | foot
Precast Retaining/Noise Wall 11 ft | 028617095 | foot
Precast Retaining/Noise Wall 12 ft | 028617100 | foot
Precast Retaining/Noise Wall 13 ft | 028617105 | foot
Precast Retaining/Noise Wall 14 ft | 028617110 | foot
Precast Retaining/Noise Wall 15 ft | 028617115 | foot
Precast Retaining/Noise Wall 16 ft | 028617120 | foot
Precast Retaining/Noise Wall 17 ft | 028617125 | foot
Precast Retaining/Noise Wall 18 ft | 028617130 | foot
Precast Retaining/Noise Wall 19 ft | 028617135 | foot
Sign Type A-1 | 028917020 | square foot
Sign Type A-1, 12 inch X 18 inch | 028917025 | each
Sign Type A-1, 12 Inch X 24 Inch | 028917026 | each
Sign Type A-1, 12 Inch X 36 Inch | 028917028 | each
Sign Type A-1, 21 inch X 15 inch | 028917030 | each
Sign Type A-1, 24 inch X 12 inch | 028917040 | each
Sign Type A-1, 24 inch x 24 inch | 028917042 | each
Sign Type A-1, 24 inch X 18 inch | 028917045 | each
Sign Type A-1, 24 inch X 30 inch | 028917050 | each
Sign Type A-1, 30 inch X 24 inch | 028917055 | each
Sign Type A-1, 30 inch X 30 inch | 028917060 | each
Sign Type A-1, 36 inch X 36 inch | 028917065 | each
Sign Type A-1, 48 inch X 48 inch | 028917070 | each
Sign Type A-2 | 028917075 | square foot
Sign Type A-2, 12 inch X 18 inch | 028917080 | each
Sign Type A-2, 21 inch X 15 inch | 028917085 | each
Sign Type A-2, 24 Inch x 8 Inch | 028917093 | each
Sign Type A-2, 24 inch X 12 inch | 028917095 | each
Sign Type A-2, 24 inch X 18 inch | 028917100 | each
Sign Type A-2, 24 inch x 24 inch | 028917103 | each
Sign Type A-2, 24 inch X 30 inch | 028917105 | each
Sign Type A-2, 30 Inch x 8 Inch | 028917107 | each
Sign Type A-2, 30 Inch x 18 Inch | 028917109 | each
Sign Type A-2, 30 inch X 24 inch | 028917110 | each
Sign Type A-2, 30 inch X 30 inch | 028917115 | each
Sign Type A-2, 36 inch X 36 inch | 028917120 | each
Sign Type A-2, 48 inch X 48 inch | 028917125 | each
Sign Type A-2, 60 Inch x 18 Inch | 028917127 | each
Sign Type A-2, 96 Inch x 18 Inch | 028917129 | each
Panel Overlay | 028917240 | square foot
Panel Replacement | 028917245 | square foot
Temporary Sign Covering | 028917260 | each
Remove Overhead Sign | 028917265 | each
Remove Sign Less Than 20 Square Feet | 028917270 | each
Remove Sign Greater Than or Equal to 20 Square Feet | 028917275 | each
Relocate Overhead Sign | 028917280 | each
Relocate Sign Less Than 20 Square Feet | 028917285 | each
Relocate Sign Greater Than or Equal to 20 Square Feet | 028917290 | each
Small Sign Tubular Steel Post Base (B1) | 028917300 | each
Small Sign Tubular Steel Post Base (B2A) | 028917305 | each
Small Sign Tubular Steel Post Base (B2B) | 028917310 | each
Slipbase Sign Base (B3) | 028917320 | each
Slipbase Tubular Steel Sign Base Surface Mounted Top Casting SLB-2 (B4A) | 028917325 | each
Tubular Steel Sign Base Surface Mounted (B4B2) | 028917330 | each
Constant Slope Barrier Mounted Tubular Steel Sign Base (B5A) | 028917335 | each
Standard Section Barrier Mounted Tubular Steel Sign Base (B5B) | 028917340 | each
Sign Post Base (B6A) for Standard Pipe Posts | 028917345 | each
Sign Post Base (B6B) For S Section Steel Posts | 028917350 | each
Sign Post P1 | 028917355 | each
Sign Post P2 | 028917360 | each
Sign Post P3 | 028917365 | each
Sign Post P4 | 028917370 | each
Sign Post P5 | 028917375 | each
T - Bracket Extension | 028917380 | each
U - Bracket Extension | 028917385 | each
Extension | 028917390 | each
90 Degree Post Extension | 028917395 | each
Post S3 X 5.7 | 028917400 | each
Post S4 X 9.5 | 028917405 | each
Post S6 X 12.5 | 028917410 | each
Post S6 X 17.25 | 028917415 | each
Post S8 X 18.4 | 028917420 | each
Post W10 X 19.0 | 028917425 | each
Post W10 X 22.0 | 028917430 | each
Post W10 X 26.0 | 028917435 | each
Post W10 X 30.0 | 028917440 | each
Post 3 Inch Standard Pipe | 028917445 | each
Post 4 Inch Standard Pipe | 028917450 | each
Post 5 Inch Standard Pipe | 028917455 | each
Post 6 Inch Standard Pipe | 028917460 | each
Post 8 Inch Standard Pipe | 028917465 | each
Sign Type B-1 | 028917470 | square foot
Sign Type B-1, 48 inch x 48 inch | 028917475 | each
Sign Type B-2 | 028917480 | square foot
Sign Type B-2, 60 inch x 18 inch | 028917485 | each
Sign Type B-2, 96 inch x 18 inch | 028917490 | each
Plywood Backing Panel | 028917495 | square foot
Sign Post Base (B7A) for S Section Steel Posts S3 x 5.7 and S4 x 9.5 | 028917500 | each
Sign Post Base (B7B) for S Section Steel Posts S6 x 12.5, S6 x 17.2, and S8 x 18.4 | 028917502 | each
Sign Post Base (B6C) for W Section Steel Posts | 028917503 | each
Sign Post Base (B7C) for W Section Steel Posts W10 x 19.0, W10 x 22.0, W10 x 26.0, and W10 x 30.0 | 028917505 | each
Sign Type PW-1 | 028917600 | square foot
Sign Type PW-1, 12 inch x 18 inch | 028917610 | each
Sign Type PW-1, 12 inch x 24 inch | 028917620 | each
Sign Type PW-1, 12 inch x 36 inch | 028917630 | each
Sign Type PW-1, 21 inch x 15 inch | 028917640 | each
Sign Type PW-1, 24 inch x 12 inch | 028917650 | each
Sign Type PW-1, 24 inch x 24 inch | 028917660 | each
Sign Type PW-1, 24 inch x 18 inch | 028917670 | each
Sign Type PW-1, 24 inch x 30 inch | 028917680 | each
Sign Type PW-1, 30 inch x 24 inch | 028917690 | each
Sign Type PW-1, 30 inch x 30 inch | 028917700 | each
Sign Type PW-1, 36 inch x 36 inch | 028917710 | each
Sign Type PW-1, 48 inch x 48 inch | 028917720 | each
Sign Type PW-2 | 028917730 | square foot
Sign Type PW-2, 12 inch x 18 inch | 028917740 | each
Sign Type PW-2, 21 inch x 15 inch | 028917750 | each
Sign Type PW-2, 24 inch x 8 inch | 028917760 | each
Sign Type PW-2, 24 inch x 12 inch | 028917770 | each
Sign Type PW-2, 24 inch x 18 inch | 028917780 | each
Sign Type PW-2, 24 inch x 24 inch | 028917790 | each
Sign Type PW-2, 24 inch x 30 inch | 028917800 | each
Sign Type PW-2, 30 inch x 8 inch | 028917810 | each
Sign Type PW-2, 30 inch x 18 inch | 028917820 | each
Sign Type PW-2, 30 inch x 24 inch | 028917830 | each
Sign Type PW-2, 30 inch x 30 inch | 028917840 | each
Sign Type PW-2, 36 inch x 36 inch | 028917850 | each
Sign Type PW-2, 48 inch x 48 inch | 028917860 | each
Sign Type PW-2, 60 inch x 18 inch | 028917870 | each
Sign Type PW-2, 96 inch x 18 inch | 028917880 | each
Plywood Backing Panel | 028917890 | square foot
Sign Post Base (B7A) For S & W Section Steel Posts | 028917900 | each
Sign Post Base (B7B) For S & W Section Steel Posts | 028917910 | each
Sign Post Base (B7C) For S & W Section Steel Posts | 028917920 | each
3/4 Inch Banding | 028917930 | each
3/4 Inch Strapping Buckle | 028917940 | each
3/4 Inch Threaded Strapping Bracket | 028917950 | each
3/4 Inch Universal Clamp | 028917960 | each
Large Corner Angle Channel | 028917970 | each
Clamp for Large Corner Angle | 028917980 | each
Post W6 x 9.0 | 028917981 | each
Post W6 x 12.0 | 028917982 | each
Post W6 x 16.0 | 028917983 | each
Post W8 x 18.0 | 028917984 | each
Post W8 x 21.0 | 028917985 | each
Post W12 x 26 | 028917986 | each
Post W14 x 30 | 028917987 | each
Post Square 4 x 4 x 3/16 | 028917988 | each
Post Square 4 x 4 x 1/4 | 028917989 | each
Standard Section Barrier Mounted Tubular Street Sign - Base (B5C) 20 SQ Ft or Less | 028917990 | each
Sign Post Base (B7A) For W Section Steel Posts | 028917991 | each
Sign Post Base (B7B) for W Section Steel Posts | 028917992 | each
Sign Post Base (B7C) For W Section Steel Posts | 028917993 | each
Sign Post Base (B7D) For Round Section Steel Posts | 028917994 | each
Sign Post Base (B7E) For Square Tube Section Steel Posts | 028917995 | each
Traffic Counting Loop Detector | 028927030 | each
State Furnished Materials | 028927047 | lump
Mast Arm Signal Pole (25 ft to 45 ft) | 028927050 | each
Mast Arm Signal Pole (50 ft to 65 ft) | 028927052 | each
Mast Arm Signal Pole (70 ft to 75 ft) | 028927054 | each
Dual Mast Arm Signal Pole | 028927056 | each
25 Ft Mast Arm | 028927058 | each
30 Ft Mast Arm | 028927060 | each
35 Ft Mast Arm | 028927062 | each
40 Ft Mast Arm | 028927064 | each
45 Ft Mast Arm | 028927066 | each
50 Ft Mast Arm | 028927068 | each
55 Ft Mast Arm | 028927070 | each
60 Ft Mast Arm | 028927072 | each
65 Ft Mast Arm | 028927074 | each
30 Ft Light Pole Extension with 10 Ft Arm | 028927076 | each
40 Ft Light Pole Extension with 10 Ft Arm | 028927078 | each
NEMA TS 2, Type 1, Size 5 | 028927079 | each
Mast Arm Mounted Sign with Mounting Brackets | 028927080 | each
NEMA TS 2, Type 1, Size 6 | 028927081 | each
2 Inch Diameter Anchor Bolt Set | 028927082 | each
Eight Phase Controller with M Cabinet | 028927084 | each
Eight Phase Controller with P-1 Cabinet | 028927086 | each
LED Module - Red Ball | 028927088 | each
LED Module - Yellow Ball | 028927090 | each
LED Module - Green Ball | 028927092 | each
LED Module - Red Arrow | 028927094 | each
LED Module - Yellow Arrow | 028927096 | each
LED Module - Green Arrow | 028927098 | each
LED Pedestrian Module | 028927100 | each
TS-2 Type 1-8 Phase P44 Cabinet | 028927102 | each
Video Detection Assemblies | 028927104 | each
Video Detection Cable 250 Ft. Spool | 028927105 | each
Video Detection Controller | 028927106 | each
Video Detection Cable 500 Ft. Spool | 028927107 | each
Video Detection Cable Assembly | 028927108 | each
Video Detection Cable 750 Ft. Spool | 028927109 | each
Video Processing Module | 028927110 | each
Video Detection Cable 1000 Ft. Spool | 028927111 | each
State Force Account Labor for Eight Phase Controller | 028927112 | each
Fiber Optic Data Modem | 028927114 | each
Video Detection Modem | 028927116 | each
70 Ft. Mast Arm | 028927118 | each
75 Ft. Mast Arm | 028927120 | each
10 Ft. Ped. Pole | 028927122 | each
40 Ft. Freeway Light Pole | 028927124 | each
45 Ft. Camera Pole | 028927126 | each
1 inch Dia. X 36 inch Anchor Bolt with Hardware | 028927128 | each
1.5 inch Dia. X 54 inch Anchor Bolt with Hardware | 028927130 | each
Camera Mount, Video Detection with 46 inch Tube | 028927132 | each
480V Highway Luminaire | 028927134 | each
240V Highway Luminaire | 028927136 | each
40 Ft Highway Luminaire Pole (Fixed Base) | 028927138 | each
40 Ft Highway Luminaire Pole (Barrier Mount) | 028927140 | each
40 Ft Luminaire (For Straight Mast Arm Pole) | 028927142 | each
Vertical Luminaire Attachment | 028927144 | each
10 Ft Luminaire Arm | 028927146 | each
15 Ft Luminaire Arm | 028927148 | each
Priority System Control | 028927150 | each
Priority System Cable | 028927152 | foot
Solar Traffic Counting Station | 028927160 | each
24 Inch Overhead Cantilever Sign Structure | 028937060 | each
30 Inch Overhead Cantilever Sign Structure | 028937065 | each
18 Inch Overhead Butterfly Sign Structure | 028937070 | each
24 Inch Overhead Butterfly Sign Structure | 028937075 | each
30 Inch Overhead Butterfly Sign Structure | 028937080 | each
24 Inch Overhead Single-Mast Span-Type Sign Structure | 028937085 | each
30 Inch Overhead Single-Mast Span-Type Sign Structure | 028937090 | each
24 Inch Overhead Double-Mast Span-Type Sign Structure | 028937095 | each
30 Inch Overhead Double-Mast Span-Type Sign Structure | 028937100 | each
24 Inch Overhead Dual Cantilever Sign Structure | 028937105 | each
30 Inch Overhead Dual Cantilever Sign Structure | 028937110 | each
24 Inch Overhead Span-Type VMS Structure | 028937115 | each
Precast Foundation for Tubular Steel Post (SN 11A) | 028947010 | each
Precast Foundation for Small Sign Tubular Steel Post (SN 11C) | 028947020 | each
Precast Foundation for Slipbase Round and Square Post (SN 12A) | 028947030 | each
Boundary Survey and Survey Plat | 028967010 | lump
Right-of-Way Marker | 028967020 | each
HECP Type 1 | 029117010 | acre
HECP Type 1 | 029117015 | 1000 square foot
HECP Type 2 | 029117020 | acre
HECP Type 2 | 029117025 | 1000 square foot
HECP Type 3 | 029117030 | acre
HECP Type 3 | 029117035 | 1000 square foot
Contractor Furnished Topsoil | 029127010 | square yard
Contractor Furnished Topsoil | 029127020 | ton
Strip, Stockpile, and Spread Topsoil (Plan Quantity) | 029127050 | square yard
Drill Seed | 029227010 | acre
Turf Seed | 029227020 | 1000 square foot
Broadcast Seed | 029227030 | acre
Broadcast Seed | 029227040 | 1000 square foot
Broadcast Turf Seed | 029227050 | 1000 square foot
Turf Sod | 029227060 | square foot
Pole Planting | 029317010 | each
Willow Cutting | 029317020 | each
Plant - Tubeling | 029327010 | each
Plant - No. 1 Container | 029327030 | each
Plant - No. 5 Container | 029327050 | each
Plant - 1-1/4 inch Caliper | 029327070 | each
Plant - 1-1/2 inch Caliper | 029327090 | each
Plant - 6 ft | 029327110 | each
Plant - 5 ft | 029327130 | each
Tree Pruning | 029387010 | each
Rotomilling | 029617010 | square yard
Rotomilling - 1 Inch | 029617020 | square yard
Rotomilling - 1 1/2 Inch | 029617025 | square yard
Rotomilling - 2 Inch | 029617030 | square yard
Rotomilling - 3 Inch | 029617040 | square yard
Rotomilling - 4 Inch | 029617050 | square yard
Rotomilling - 5 Inch | 029617060 | square yard
Rotomilling - 6 Inch | 029617070 | square yard
Profile Rotomilling | 029637010 | square yard
Grinding Pavement | 029817010 | square yard
Bridge Concrete Grinding | 029827010 | square yard
Concrete Bridge Deck Removal | 031397010 | lump
Concrete Joint Control | 031527052 | foot
Relief Joint Sealing | 031527060 | foot
Reinforcing Steel - Coated (Plan Quantity) | 032117010 | pound
Reinforcing Steel - Coated | 032117015 | pound
Reinforcing Steel | 032117020 | pound
Reinforcing Steel (Plan Quantity) | 032117025 | pound
Reinforcing Steel - Galvanized (Plan Quantity) | 032117030 | pound
Reinforcing Steel - Stainless (Plan Quantity) | 032117035 | pound
Post-Tensioning Concrete | 032517010 | lump
Structural Concrete | 033107011 | cubic yard
Structural Concrete - Lightweight | 033107021 | cubic yard
Structural Concrete - Low Shrinkage | 033107031 | cubic yard
Concrete Slope Protection | 033107050 | square yard
Joint Closure | 033117010 | square foot
Precast Substructure Elements | 033387010 | lump
Precast Concrete Deck Panel | 033397010 | square foot
Precast Approach Slab | 033407010 | square foot
Partial-Depth Precast Concrete Deck Panel | 033417010 | square foot
Thin Bonded Polymer Overlay, Type I | 033727010 | square foot
Move Bridge | 033747010 | lump
Bridge Deck Methacrylate Resin Treatment | 033757010 | square foot
Penetrating Concrete Sealer | 033927010 | square foot
Column Sealing | 033927020 | each
Parapet Sealing | 033927030 | foot
Flowable Fill | 035757010 | cubic yard
Approach Slab Jacking, Grout | 036057010 | cubic yard
Approach Slab Jacking, Polyurethane | 036057020 | pound
Column Repair | 039247010 | each
Pedestal Repair | 039247020 | each
Bent Cap Repair | 039247030 | each
Diaphragm Repair | 039247040 | each
Wingwall Repair | 039247050 | each
Abutment Backwall Repair | 039247060 | each
Girder Repair | 039247070 | foot
Girder End Repair | 039247080 | each
Parapet Repair | 039247085 | foot
Deck Edge Repair | 039247090 | foot
Structural Concrete Repair | 039247100 | square foot
Crack Repair | 039247105 | foot
Concrete Slope Protection Repair | 039327010 | square foot
Parapet Modification | 039337010 | foot
Parapet End Modification | 039337020 | each
Structural Pothole Patching | 039347010 | square foot
Structural Steel | 051207020 | pound
Structural Plate Pipe | 051217010 | foot
Prefabricated Steel Truss Bridge | 051257010 | lump
Replacement Elastomeric Bearing | 058227010 | each
Pourable Joint Seal | 058297010 | foot
Pourable Joint Seal Modification | 058297020 | foot
Asphaltic Plug Joint | 058307010 | foot
Asphaltic Plug Joint Modification | 058307020 | foot
Compress Joint Seal (Type A) | 058317010 | foot
Compress Joint Seal (Type B) | 058317020 | foot
Compress Joint Seal (Type A) Modification | 058317030 | foot
Compress Joint Seal (Type B) Modification | 058317040 | foot
Strip Seal Expansion Joint | 058327010 | foot
Strip Seal Expansion Joint Modification | 058327020 | foot
Modular Expansion Joint | 058357010 | foot
Modular Expansion Joint Modification | 058357020 | foot
Waterproofing Membrane | 071057010 | square foot
Dampproofing (Est. Qty. ______________ sq.ft.) | 071117010 | lump
Sealing Existing Concrete Slope Protection Joints | 079217010 | foot
Relief Joint Crack Sealing | 079227010 | foot
Concrete Coating (Plan Quantity) | 099817010 | square foot
Concrete Coating Parapet | 099817020 | foot
Concrete Coating Girder | 099817030 | foot
Concrete Coating Column | 099817040 | each
Cleaning and Repainting Structural Steel | 099917010 | lump
Cleaning and Overcoating Structural Steel | 099917020 | lump
Precast Fiber Optic Vault 4 X 4 X 4 ft | 134317010 | each
Precast Fiber Optic Vault 4 X 4 X 6 ft | 134317015 | each
Ramp Meter Signals and Signing System | 135527010 | lump
ATMS | 135537010 | foot
One 2-Inch Conduit | 135537015 | foot
Two 2-Inch Conduit | 135537020 | foot
One 3-Inch Conduit | 135537025 | foot
Two 3-Inch Conduit | 135537030 | foot
1D Conduit | 135537035 | foot
2D Conduit | 135537040 | foot
4D Conduit | 135537045 | foot
2-Inch Rigid Metal Conduit | 135537050 | foot
Utility Coordination and Location | 135537055 | lump
Three Individual Microproducts | 135537060 | foot
Four Individual Microducts | 135537061 | foot
Five Individual Microducts | 135537062 | foot
MD2 Microduct Bundle | 135537063 | foot
MD3 Microduct Bundle | 135537064 | foot
MD4 Microduct Bundle | 135537065 | foot
MD7 Microduct Bundle | 135537066 | foot
2MD7 Microduct Bundle | 135537067 | foot
Polymer Concrete Junction Box | 135547010 | each
Polymer Concrete Junction Box, Tier 22, Type I | 135547020 | each
Polymer Concrete Junction Box, Tier 22, Type II | 135547030 | each
Polymer Concrete Junction Box, Tier 22, Type III | 135547040 | each
Polymer Concrete Junction Box, Tier 22, Type II (36 inch) | 135547050 | each
Polymer Concrete Junction Box, Tier 22, Type III (36 inch) | 135547060 | each
Pad-Mounted ATMS Cabinet | 135557015 | each
Pole-Mounted ATMS Cabinet | 135557020 | each
Closed Circuit Television (CCTV) Assembly System | 135567010 | lump
Dome CCTV Camera W/PTZ | 135567020 | each
Pedestal Mount CCTV Camera W/PTZ | 135567030 | each
CCTV Camera Cable | 135567040 | foot
CCTV Camera Data Port Assembly | 135567050 | each
Encoder (1 CH) | 135567060 | each
Decoder (1 CH) | 135567070 | each
45 Foot Camera Lowering CCTV Pole | 135567080 | each
60 Foot Camera Lowering CCTV Pole | 135567090 | each
80 Foot Camera Lowering CCTV Pole | 135567100 | each
45 Foot Non-Lowering CCTV Pole | 135567110 | each
Domed CCTV System | 135567120 | each
Positioner CCTV System | 135567130 | each
Variable Message Sign System | 135577010 | lump
Variable Message Sign Installation | 135577020 | each
Non-Intrusive Detector (NID) System | 135597010 | each
Traffic Monitoring Detector Loop | 135917010 | each
Installation of State Furnished RWIS-ESS | 135927010 | lump
Variable Message Sign Installation | 135927020 | each
RWIS-ESS Site Preparation | 135927030 | each
Fiber Optic Communication System | 135947010 | lump
Serial (4) Port Server | 135947020 | each
Ethernet New Architecture | 135947030 | each
Industrial Ethernet Switch | 135947040 | each
6 Strand SMFO Cable | 135947050 | foot
12 Strand SMFO Cable | 135947060 | foot
24 Strand SMFO Cable | 135947070 | foot
36 Strand SMFO Cable | 135947080 | foot
48 Strand SMFO Cable | 135947090 | foot
72 Strand SMFO Cable | 135947100 | foot
144 Strand SMFO Cable | 135947110 | foot
288 Strand SMFO Cable | 135947120 | foot
Fusion Splice | 135947130 | each
Type A Splice Enclosure | 135947140 | each
Type B Splice Enclosure | 135947150 | each
6 SMFO Drop Cable Termination | 135947160 | each
Lighting Power Source | 165257015 | each
Electrical Work Bridges | 165267010 | lump
Asphalt Cost | 00007500* | lump
Fuel Cost | 00007501* | lump
Steel Cost | 00007502* | lump
Prompt Payment Incentive | 00007600* | lump
Pavement Smoothness Incentive | 00007601* | lump
Hot Mix Asphalt (HMA) Incentive | 00007602* | lump
Stone Matrix Asphalt (SMA) Incentive | 00007603* | lump
Open Graded Surface Course Incentive | 00007604* | lump
Bonded Wearing Course Incentive | 00007605* | lump
Early Completion - Time | 00007606* | calendar day
Lane Rental Incentive | 00007607* | Hours
Miscellaneous Incentive | 00000608* | Lump
In-House | 00007910* | lump
Consultant C.E. | 00007911* | lump
Consultant C.E. Audit | 00007912* | lump
Construction Review Process | 00007913* | lump
Construction Public Involvement | 00007914* | lump
Dispute Review Board | 00747700U | lump
On the Job Training | 00830701U | hour
Remove Building, Basement, and Foundation - Parcel #______ | 02221701D | parcel
Remove Building, Basement, and Foundation - Parcel #______ | 02221702D | parcel
Remove Building, Basement, and Foundation - Parcel #______ | 02221703D | parcel
Remove Building, Basement, and Foundation - Parcel #______ | 02221704D | parcel
Remove Building, Basement, and Foundation - Parcel #______ | 02221705D | parcel
Remove Building, Basement, and Foundation - Parcel #______ | 02221706D | parcel
Remove Building, Basement, and Foundation - Parcel #______ | 02221707D | parcel
Remove Building, Basement, and Foundation - Parcel #______ | 02221708D | parcel
Remove Building, Basement, and Foundation - Parcel #______ | 02221709D | parcel
Remove Building, Basement, and Foundation - Parcel #______ | 02221710D | parcel
Remove Building, Basement, and Foundation - Parcel #______ | 02221711D | parcel
Remove Building, Basement, and Foundation - Parcel #______ | 02221712D | parcel
Remove Building, Basement, and Foundation - Parcel #______ | 02221713D | parcel
Remove Building, Basement, and Foundation - Parcel #______ | 02221714D | parcel
Remove Building, Basement, and Foundation - Parcel #______ | 02221715D | parcel
Remove Building, Basement, and Foundation - Parcel #______ | 02221716D | parcel
Remove Building, Basement, and Foundation - Parcel #______ | 02221717D | parcel
Remove Building, Basement, and Foundation - Parcel #______ | 02221718D | parcel
Remove Building, Basement, and Foundation - Parcel #______ | 02221719D | parcel
Remove Building, Basement, and Foundation - Parcel #______ | 02221720D | parcel
Remove Building, Basement, and Foundation - Parcel #______ | 02221721D | parcel
Remove Building, Basement, and Foundation - Parcel #______ | 02221722D | parcel
Remove Building, Basement, and Foundation - Parcel #______ | 02221723D | parcel
Remove Building, Basement, and Foundation - Parcel #______ | 02221724D | parcel
Remove Building, Basement, and Foundation - Parcel #______ | 02221725D | parcel
Remove Building, Basement, and Foundation - Parcel #______ | 02221726D | parcel
Remove Building, Basement, and Foundation - Parcel #______ | 02221727D | parcel
Remove Building, Basement, and Foundation - Parcel #______ | 02221728D | parcel
Remove Building, Basement, and Foundation - Parcel #______ | 02221729D | parcel
Remove Building, Basement, and Foundation - Parcel #______ | 02221730D | parcel
Remove Building, Basement, and Foundation - Parcel #______ | 02221731D | parcel
Remove Building, Basement, and Foundation - Parcel #______ | 02221732D | parcel
Remove Building, Basement, and Foundation - Parcel #______ | 02221733D | parcel
Remove Building, Basement, and Foundation - Parcel #______ | 02221734D | parcel
Remove Building, Basement, and Foundation - Parcel #______ | 02221735D | parcel
Driven Piles ______inch | 02455703D | foot
Driven Piles HP _____ X _____ | 02455704D | foot
Drilled Shafts, ________ inch | 02466701D | foot
Hand - Slide Gate _____ Inch | 02611704D | each
Screw Gate and Frame ______ Inch | 02611708D | each
CIPP Liner, _____ inch | 02618702D | foot
Segmental Thermoplastic Liner, _____ inch | 02618704D | foot
Segmental Metal Liner, _____ inch | 02618706D | foot
Drainage Pipe Liner, _____ inch | 02618708D | foot
Concrete Lined Pipe Invert, _____ inch | 02620701D | foot
Concrete Drainage Structure ______ft Wide X _______ft Deep | 02633701D | each
Concrete Drainage Structure __________ | 02633710D | each
Concrete Drainage Structure __________ | 02633711D | each
Concrete Drainage Structure __________ | 02633712D | each
Concrete Drainage Structure __________ | 02633713D | each
Concrete Drainage Structure __________ | 02633714D | each
Concrete Drainage Structure__________ | 02633715D | each
Concrete Drainage Structure __________ | 02633716D | each
Concrete Drainage Structure __________ | 02633717D | each
Concrete Drainage Structure __________ | 02633718D | each
Concrete Drainage Structure __________ | 02633719D | each
Concrete Drainage Structure _______ft Wide X _______ft Deep - CB 5 | 02633720D | each
Concrete Drainage Structure_____ft to _____ft Deep - CB 9 | 02633721D | each
Concrete Drainage Structure _____ft to _____ft Deep - CB 10 | 02633722D | each
Concrete Drainage Structure - Precast - CB 12 1 1/2 wide x 4 ft. long x ____ ft deep | 02633723D | each
Concrete Drainage Structure - Precast - CB 12- 2 ft wide x 2 ft. long x ____ ft deep | 02633724D | each
Concrete Drainage Structure - Precast - CB 12- 2 ft. wide x 3 ft. long x ____ ft deep | 02633725D | each
Concrete Drainage Structure - Precast - CB 12- 2 1/2 ft. wide x 4 ft. long x ____ ft deep | 02633726D | each
Concrete Drainage Structure - Precast - CB 12- 3 ft. wide x 3 ft. long x ____ ft deep | 02633727D | each
Concrete Drainage Structure - Precast - CB 12- 3 ft. wide x 3 1/2 ft. long x ____ ft deep | 02633728D | each
Concrete Drainage Structure - Precast - CB 12- 4 ft. wide x 4 ft. long x ____ ft deep | 02633729D | each
Trash Rack_______inch | 02635706D | each
Traffic Signal System | 02892701D | lump
Traffic Signal System ______________ | 02892702D | lump
Traffic Signal System ______________ | 02892703D | lump
Traffic Signal System ______________ | 02892704D | lump
Traffic Signal System ______________ | 02892705D | lump
Traffic Signal System ______________ | 02892706D | lump
________ PVC Conduit Schedule | 02892740D | foot
Plant - No. ____ Container | 02932706D | each
Plant - ____ inch Caliper | 02932708D | each
Plant - ____ ft | 02932714D | each
Structural Concrete | 03310701D | lump
Structural Concrete - Lightweight (Est. Qty_______yd3) | 03310702D | lump
Structural Concrete - Low Shrinkage (Est. Qty_______yd3) | 03310703D | lump
48 Inch Reinforced Concrete Headwall (Est Structural Concrete Qty_______yd3) | 03310711D | each
54 Inch Reinforced Concrete Headwall (Est Structural Concrete Qty_______yd3) | 03310712D | each
60 Inch Reinforced Concrete Headwall (Est Structural Concrete Qty_______yd3) | 03310713D | each
66 Inch Reinforced Concrete Headwall (Est Structural Concrete Qty_______yd3) | 03310714D | each
72 Inch Reinforced Concrete Headwall (Est Structural Concrete Qty_______yd3) | 03310715D | each
Prestressed Concrete Member __ft-___ inch Type ___ | 03412701D | each
Prestressed Concrete Member ___ft- ___ inch Type ___ | 03412702D | each
Prestressed Concrete Member ___ft- ___ inch Type ___ | 03412703D | each
Prestressed Concrete Member ___ ft- ___ inch Type ___ | 03412704D | each
Structural Steel (Est. Qty _________lb.) | 05120701D | lump
Highway Lighting System | 16525701D | lump
Highway Lighting System ____________ | 16525702D | lump
Highway Lighting System ____________ | 16525703D | lump
Highway Lighting System ____________ | 16525704D | lump